## Worksheet
AZM 170-02ZRIA-B6R 230VAC
| Double-insulated Individual coding Coding level "High" according to ISO 14119 90 mm x 84 mm x 30 mm Compact design | Interlock with protection against incorrect locking. Long life High holding force right-hand model For very smal actuating radii in line with or at 90° to the plane of the actuator
Exemple de commande
Product type description | AZM 170-02ZRIA-B6R 230VAC
Article number (order number) | 101136368
EAN (European Article Number) | 4030661280592
eCl@ss number, version 12.0 | 27-27-26-03
eCl@ss number, version 11.0 | 27-27-26-03
eCl@ss number, version 9.0 | 27-27-26-03
ETIM number, version 7.0 | EC002593
ETIM number, version 6.0 | EC002593
Homologations - Règlementations
Certificates | cULus CCC
Caractéristiques globales
Standards | BG-GS-ET-19 EN ISO 13849-1 EN ISO 14119 EN IEC 60947-5-1
Coding | Codage individuel
Coding level according to EN ISO 14119 | haut
Working principle | électromécanique
Housing material | Plastique, thermoplastique renforcé de fibres de verre, auto-extinguible
Material of the actuator | Acier inoxydable
Gross weight | 315 g
Données générales - Caractéristiques
Power to lock | Oui
Manual release | Oui
Number of actuating directions | 2
Number of safety contacts | 2
Classification
Standards | EN ISO 13849-1
Performance Level, up to | c
Category | 1
B10D Normally-closed contact (NC) | 2.000.000 Operations
Mission time | 20 Year(s)
Classification de sécurité - Exclusion de défauts
Please note: | Utilisable si l&apos;exclusion d&apos;une défaillance dangereuse de la mécanique à 1 canal est autorisée et si une protection antifraude suffisante est garantie.
Performance Level, up to | d
Category | 3
Note | for 2-channel use and with suitable logic unit.
Mission time | 20 Year(s)
Données mécaniques
Actuating radius, minimum | 50 mm
Mechanical lifetime, minimum | 1.000.000 Operations
Holding force FZh in accordance with EN ISO 14119 | 1.000 N
Holding force Fmax, maximum | 1.300 N
Latching force | 30 N
Positive break travel | 11 mm
Positive break force per NC contact, minimum | 8,5 N
Positive break force, minimum | 17 N
Actuating speed, maximum | 2 m/s
Mounting | Vis
Type of the fixing screws | 2x M4
Tightening torque of the fastening screws for the housing cover, minimum | 0,7 Nm
Tightening torque of the fastening screws for the housing cover, maximum | 1 Nm
Note | Torx T10
Données mécaniques – technique de connexion
Cable entry | 1 x M20 x 1,5
Termination | Technique de percement d&apos;isolant (IDC)
Cable section, minimum | 0,75 mm²
Cable section, maximum | 1 mm²
Allowed type of cable | flexible
Données mécaniques - Dimensions
Length of sensor | 30 mm
Width of sensor | 90 mm
Height of sensor | 84 mm
Conditions ambiantes
Degree of protection | IP67
Ambient temperature | -25 ... +60 °C
Storage and transport temperature | -25 ... +85 °C
Note (Relative humidity) | sans condensation non givrant
Protection class | II
Permissible installation altitude above sea level, maximum | 2.000 m
Conditions ambiantes - Valeur d'isolation
Rated insulation voltage Ui | 250 VAC
Rated impulse withstand voltage Uimp | 4 kV
Overvoltage category | III
Degree of pollution | 3
Données électriques
Thermal test current | 6 A
Rated control voltage | 230 VAC
Required rated short-circuit current | 1.000 A
Electrical power consumption, maximum | 12 W
Switching element | 2 contacts NF
Note (Switching element) | Inverseur à double rupture Zb, ou 2, 3 ou 4 contacts NF, ponts de contact isolés galvaniquement
Switching principle | slow action, positive break NC contact
Maximale Schalthäufigkeit | 1.000 /h
Material of the contacts, electrical | Argent
Données électriques - Commande de l&apos;électroaimant IN
Magnet switch-on time | 100 %
Test pulse duration, maximum | 5 ms
Test pulse interval, minimum | 50 ms
Données électriques - Contacts de sécurité
Voltage, Utilisation category AC-15 | 230 VAC
Current, Utilisation category AC-15 | 4 A
Voltage, Utilisation category DC-13 | 24 VDC
Current, Utilisation category DC-13 | 4 A
Données diverses
Note (applications) | protecteur coulissant protecteur amovible protecteur pivotant
Inclus dans la livraison
Scope of delivery | Achat d'un actionneur supplémentaire impossible! obturateur - câche entrée The actuator is included in the scope of delivery
Note (scope of delivery, number and type) | Befestigungsschrauben nicht im Lieferumfang enthalten
Remarque
Note (General) | Les bornes à percement d'isolant permettent un raccordement simple de câbles flexibles sans devoir utiliser des embouts de câble. L'actionneur ne peut pas être livré séparément.
Note (Manual release) | en bas Pour le déverrouillage manuel avec clef trois pans M5, disponible comme accessoire
Schmersal Canada Ltd., 29 Centennial Road, Unit 1, Orangeville, Ontario L9W 1R1 Canada
Les données et les valeurs ont été soigneusement vérifiées. Les illustrations peuvent être différentes de l'original. Vous trouverez d'avantage de caractéristiques techniques dans les manuels d’instructions. Sous réserve de modifications techniques et errata.
Généré le: 2025-10-16 23 h 56