## Worksheet
EX-AZM 170-02ZRK-P-3GD
| IDC method of termination Manual release Explosion protection for ATEX Zones 2 and 22 1 Cable entry M 20 x 1.5 | Interlock with protection against incorrect locking. High holding force 90 mm x 84 mm x 30 mm
Exemple de commande
Product type description | EX-AZM 170-02ZRK-P-3GD
Article number (order number) | 103049495
EAN (European Article Number) | 4030661624778
Homologations - Règlementations
Certificates | ATEX (Konformitätserklärung)
Protection antidéflagrante
Explosion protection: regulations | EN IEC 60079-0 EN IEC 60079-15 EN 60079-31
Explosion protection zones | 2 22
Explosion protection category | 3G 3D
Explosion protection designation | EX II 3G Ex nC IIB T5 Gc X EX II 3D Ex tc IIIC T80°C Dc X
Manufacturer declaration | ATEX Zone 2 et 22
Caractéristiques globales
Standards | EN IEC 60947-5-1
Coding level according to EN ISO 14119 | faible
Working principle | électromécanique
Housing material | Plastique, thermoplastique renforcé de fibres de verre, auto-extinguible
Gross weight | 908 g
Données générales - Caractéristiques
Power to unlock | Oui
Manual release | Oui
Number of safety contacts | 2
Classification
Vorschriften | EN ISO 13849-1
Performance Level, up to | c
Category | 1
B10D Normally-closed contact (NC) | 2 000 000 Operations
Note | Electrical life on request.
B10D Normally-open contact (NO) | 1 000 000 Operations
Mission time | 20 Year(s)
Classification de sécurité - Exclusion de défauts
Performance Level, up to | d
Category | 3
Note | for 2-channel use and with suitable logic unit.
Mission time | 20 Year(s)
Classification de sécurité - Fonction de verrouillage
Performance Level, up to | e
Note (Performance Level) | Information for the safety classification of the guard locking function is documented in the &quot;Operating instructions&quot; or in the &quot;Operation and mounting&quot; instructions.
Données mécaniques
Mechanical life, minimum | 1 000 000 Operations
Impact energy, maximum | 7 J
Holding force | 1 000 N
Latching force | 30 N
Positive break travel | 11 mm
Positive break force, minimum | 17 N
Actuating speed, maximum | 1 m/s
Mounting | Vis
Type of the screw head | Flat head screw
Tightening torque of the fastening screws for the housing cover, minimum | 0,4 Nm
Tightening torque of the fastening screws for the housing cover, maximum | 0,5 Nm
Tightening torque of the cable gland | 4,5 Nm
Données mécaniques – technique de connexion
Termination | Technique de percement d&apos;isolant (IDC)
Cable cross-section of the cable glands, minimum | 6,5 mm
Cable cross-section of the cable glands, maximum | 12 mm
Cable section, minimum | 1 x 0,75 mm², flexible
Cable section, maximum | 1 x 1 mm², flexible
Allowed type of cable | solid single-wire flexible
Données mécaniques - Dimensions
Length of sensor | 30 mm
Width of sensor | 90 mm
Height of sensor | 84 mm
Conditions ambiantes
Degree of protection | IP67
Ambient temperature | -15 ... +45 °C
Note (Relative humidity) | sans condensation non givrant
Conditions ambiantes - Valeur d'isolation
Rated insulation voltage Ui | 250 VAC
Rated impulse withstand voltage Uimp | 4 kV
Données électriques
Thermal test current | 2 A
Rated control voltage | 24 VAC
Rated control voltage | 24 VDC
Utilisation category AC-15 | 230 VAC
Utilisation category AC-15 | 2 A
Utilisation category DC-13 | 24 VDC
Utilisation category DC-13 | 2 A
Electrical power consumption, maximum | 10 W
Switching element | Contact de rupture
Switching principle | contacts à action dépendante
Maximale Schalthäufigkeit | 1 000 /h
Material of the contacts, electrical | Argent
Données électriques - Commande de l&apos;électroaimant IN
Magnet switch-on time | 100 %
Test pulse duration, maximum | 5 ms
Test pulse interval, minimum | 50 ms
Inclus dans la livraison
Scope of delivery | Actuator must be ordered separately. Y compris presse-étoupe antidéflagrant et vis de fermeture
Remarque
Note (General) | Les bornes à percement d'isolant permettent un raccordement simple de câbles flexibles sans devoir utiliser des embouts de câble.
Note (Manual release) | en bas Pour le déverrouillage manuel avec clef trois pans M5, disponible comme accessoire
Schmersal Canada Ltd., 29 Centennial Road, Unit 1, Orangeville, Ontario L9W 1R1 Canada
Les données et les valeurs ont été soigneusement vérifiées. Les illustrations peuvent être différentes de l'original. Vous trouverez d'avantage de caractéristiques techniques dans les manuels d’instructions. Sous réserve de modifications techniques et errata.
Généré le: 2025-03-24 18 h 57