## Worksheet
HHSNH63-BL-RT-MP
With mounting plate with integrated yellow background hygienic design lockable with a lock
Exemple de commande
Product type description | HHSNH63-BL-RT-MP
Article number (order number) | 103044300
EAN (European Article Number) | 4030661618012
eCl@ss number, version 12.0 | 27-37-14-03
eCl@ss number, version 11.0 | 27-37-14-03
eCl@ss number, version 9.0 | 27-37-14-03
ETIM number, version 7.0 | EC000216
ETIM number, version 6.0 | EC000216
Homologations - Règlementations
Certificates | hygiene tested
Caractéristiques globales
Standards | EN IEC 60947-5-1 EN IEC 60204-1 DIN EN 1672-2 ANSI/UL 60947-1 ANSI/UL 60947-4-1A
Climatic stress | DIN IEC 60068-2-30 DIN IEC 60068-2-78
Versions | Main switches 63A Montage sur plaque frontale
Design | Ronde Large marking plate Strengthening plate
Toggle | long
Sealing type | Membrane Joints labiaux
Material of the operators | Plastique
Material of the front ring | Stainless steel (V4A)
Material of the toggle | ABS
Colour of the operating element | rouge
Colour of the identification plate | jaune
Colour of the bracket | Argent
Colour of the Contact element | Noir
Colour of the front ring | Argent
Colour of the mounting plate | Argent
Colour of the bellows | bleu
Gross weight | 220 g
Données générales - Caractéristiques
Latching | Oui
Number of switch positions | 1
Number of main contacts | 3
Anti-torsion protection | Yes
Classification
Mission time | 20 Year(s)
Données mécaniques
Latching position | à droite
Mechanical lifetime, minimum | 100.000 Operations
Switching angle, right | 90 °
Mounting | Ecrou central
Tightening torque of the screw | 2 Nm
Tightening torque of nuts, maximum | 4 Nm
Mounting position main contacts | 0°
Données mécaniques – technique de connexion
Cable section, minimum | 1 mm², flexible 4 mm², rigide
Cable section, maximum | 25 mm², rigide 16 mm², flexible
Note | Toutes les indications relatives à la section du câble sont embouts compris.
Wire cross-section | 4 AWG
Tightening torque of Clips | 2,5 Nm
Terminal (mechanical) | Schraubklemmen
Données mécaniques - Dimensions
Length | 110 mm
Width | 110 mm
Height | 115 mm
Mounting height | 37 mm
Note (Mounting height) | Height in front of the front panel.
Mounting depth | 78 mm
Note (Mounting depth) | Plus connecteur
diameters for the actuating heads | 45 mm
Diameter of the front ring | 45 mm
Length of the handle | 52,5 mm
Mounting diameter | 22,3 mm
Thickness, of the front panel, minimum | 1,5 mm
Thickness of the front panel, maximum | 6 mm
Note | Par boîtier
Conditions ambiantes
Degree of protection | IP67 IP69K
Ambient temperature | +0 ... +80 °C
Relative humidity, maximum | 93 %
Note (Relative humidity) | sans condensation non givrant
Resistance to vibrations | 5 g
Restistance to shock
Permissible installation altitude above sea level, maximum | 2.000 m
Ambient temperature, switch element, maximum | open +50, encapsulated +40 °C
Ambient temperature, switch element, minimum | offen -25 , gekapselt -25 °C
Conditions ambiantes - Valeur d'isolation
Rated impulse withstand voltage Uimp | 6 kV
Données électriques
Thermal test current | 63 A
Rated operating voltage | 690 VAC
Switching capacity, AC-3 | 22.000 W
Switching capacity, AC-23 | 22.000 W
Switching principle | contacts à action dépendante
Données diverses
Note (applications) | Boîtier de distribution de sécurité avec E/S décentralisées Boîtier de distribution de sécurité avec E/S décentralisées
Inclus dans la livraison
Note (scope of delivery, number and type) | Scope of delivery with contact carrier SMF-SG including mounting plate and yellow backing plate
Schmersal Canada Ltd., 29 Centennial Road, Unit 1, Orangeville, Ontario L9W 1R1 Canada
Les données et les valeurs ont été soigneusement vérifiées. Les illustrations peuvent être différentes de l'original. Vous trouverez d'avantage de caractéristiques techniques dans les manuels d’instructions. Sous réserve de modifications techniques et errata.
Généré le: 2025-10-12 23 h 59