## Worksheet
HWSE3-BL-SW
short toggle hygienic design up to 12 positions
Exemple de commande
Product type description | HWSE3-BL-SW
Article number (order number) | 103041124
EAN (European Article Number) | 4030661618081
eCl@ss number, version 12.0 | 27-37-12-43
eCl@ss number, version 11.0 | 27-37-12-43
eCl@ss number, version 9.0 | 27-37-12-43
ETIM number, version 7.0 | EC001029
ETIM number, version 6.0 | EC001029
Homologations - Règlementations
Certificates | hygiene tested
Caractéristiques globales
Standards | EN IEC 60947-5-1 EN IEC 60204-1 DIN EN 1672-2 ANSI/UL 60947-1 ANSI/UL 60947-4-1A EN 60947 EN 60204
Climatic stress | DIN IEC 60068-2-30 DIN IEC 60068-2-78
Versions | Montage sur plaque frontale
Design | Ronde
Toggle | court
Sealing type | Membrane Joints labiaux
Material of the operators | Plastique
Material of the front ring | Stainless steel (V4A)
Material of the toggle | ABS
Colour of the operating element | Noir
Colour of the front ring | Argent
Colour of the bellows | bleu
Gross weight | 195 g
Données générales - Caractéristiques
Latching | Oui
Number of switch positions | 3
Anti-torsion protection | Yes
Classification
Mission time | 20 Year(s)
Données mécaniques
Mechanical lifetime, minimum | 1.000.000 Operations
switching angle | 60 °
Mounting | Ecrou central
Tightening torque of nuts, maximum | 4 Nm
Données mécaniques – technique de connexion
Cable section, minimum | 1 mm², rigide 1 mm², flexible
Cable section, maximum | 2,5 mm², rigide 2,5 mm², flexible
Note | Toutes les indications relatives à la section du câble sont embouts compris.
Wire cross-section | 12 AWG
Tightening torque of Clips | 2,5 Nm
Terminal (mechanical) | Schraubklemmen
Données mécaniques - Dimensions
Width, maximum | 48 mm
Height | 105 mm
Mounting height | 31 mm
Note (Mounting height) | Height in front of the front panel.
Mounting depth | 74 mm
Note (Mounting depth) | Plus connecteur
Diameter of the front ring | 45 mm
Length of the handle | 26 mm
Mounting diameter | 22,3 mm
Thickness, of the front panel, minimum | 1,5 mm
Thickness of the front panel, maximum | 6 mm
Conditions ambiantes
Degree of protection | IP67 IP69K
Ambient temperature | +0 ... +80 °C
Relative humidity, maximum | 93 %
Note (Relative humidity) | sans condensation non givrant
Resistance to vibrations | 5 g
Restistance to shock
Permissible installation altitude above sea level, maximum | 2.000 m
Ambient temperature, switch element, maximum | open +50, encapsulated +40 °C
Ambient temperature, switch element, minimum | offen -25 , gekapselt -25 °C
Conditions ambiantes - Valeur d'isolation
Rated impulse withstand voltage Uimp | 4 kV
Données électriques
Thermal test current | 20 A
Rated operating voltage | 690 VAC
Required rated short-circuit current | 10.000 A
Switching principle | contacts à action dépendante
Données diverses
Note (applications) | Boîtier de distribution de sécurité avec E/S décentralisées
Inclus dans la livraison
Note (scope of delivery, number and type) | Scope of delivery with contact carrier SMF-SG
Schmersal Canada Ltd., 29 Centennial Road, Unit 1, Orangeville, Ontario L9W 1R1 Canada
Les données et les valeurs ont été soigneusement vérifiées. Les illustrations peuvent être différentes de l'original. Vous trouverez d'avantage de caractéristiques techniques dans les manuels d’instructions. Sous réserve de modifications techniques et errata.
Généré le: 2025-10-10 14 h 40