## Worksheet
HB-BL
mounting flange blind plug
Exemple de commande
Product type description | HB-BL
Article number (order number) | 103038908
EAN (European Article Number) | 4030661617169
eCl@ss number, version 12.0 | 27-37-12-39
eCl@ss number, version 11.0 | 27-37-12-39
eCl@ss number, version 9.0 | 27-37-12-39
ETIM number, version 7.0 | EC002023
ETIM number, version 6.0 | EC002023
Homologations - Règlementations
Certificates | cULus
Caractéristiques globales
Standards | EN IEC 60947-5-1 EN IEC 60947-1 DIN EN 1672-2
Versions | Montage sur plaque frontale
Design | Ronde
Sealing type | Membrane Joints labiaux
Material of the operators | Stainless steel
Material of the front ring | Edelstahl
Colour of the operating element | Anthracite
Colour of the front ring | Argent
Colour of the bellows | bleu
Gross weight | 77 g
Données mécaniques
Mounting | Vis
Tightening torque of the screw, maximum | 1,8 Nm
Données mécaniques - Dimensions
Mounting height | 7 mm
Note (Mounting height) | Height in front of the front panel.
Mounting depth | 4 mm
diameters for the actuating heads | 45 mm
Mounting diameter | 22,3 mm
Thickness, of the front panel, minimum | 1,5 mm
Thickness of the front panel, maximum | 6 mm
Spacing | 65 x 65 mm
Conditions ambiantes
Degree of protection | IP67 IP69K
Ambient temperature | -25 ... +80 °C
Schmersal Canada Ltd., 29 Centennial Road, Unit 1, Orangeville, Ontario L9W 1R1 Canada
Les données et les valeurs ont été soigneusement vérifiées. Les illustrations peuvent être différentes de l'original. Vous trouverez d'avantage de caractéristiques techniques dans les manuels d’instructions. Sous réserve de modifications techniques et errata.
Généré le: 2025-02-07 12 h 12