## Worksheet
HDAN6-BL-WS-250
hygienic design mounting for potentiometer with and without end stop
Exemple de commande
Product type description | HDAN6-BL-WS-250
Article number (order number) | 103041118
EAN (European Article Number) | 4030661618319
eCl@ss number, version 12.0 | 27-37-12-13
eCl@ss number, version 11.0 | 27-37-12-13
eCl@ss number, version 9.0 | 27-37-12-13
ETIM number, version 7.0 | EC000222
ETIM number, version 6.0 | EC000222
Homologations - Règlementations
Certificates | hygiene tested
Caractéristiques globales
Versions | Montage sur plaque frontale
Design | Ronde
Toggle | rond
Sealing type | Membrane Joints labiaux
Material of the operators | Plastique
Material of the front ring | Stainless steel (V4A)
Colour of the operating element | Blanc
Colour of the front ring | Argent
Colour of the bellows | bleu
Données mécaniques
Mounting | Ecrou central
Tightening torque of nuts, maximum | 4 Nm
Données mécaniques - Dimensions
Note (Mounting height) | Height in front of the front panel.
Mounting depth | 71 mm
Note (Mounting depth) | Plus connecteur
diameters for the actuating heads | 45 mm
Diameter of the knob | 26 mm
Mounting diameter | 22,3 mm
Diameter of shaft, maximum | 6 mm
Thickness, of the front panel, minimum | 1,5 mm
Thickness of the front panel, maximum | 6 mm
Conditions ambiantes
Degree of protection | IP67 IP69K
Ambient temperature | +0 ... +80 °C
Données diverses
Note (applications) | Boîtier de distribution de sécurité avec E/S décentralisées
Inclus dans la livraison
Note (scope of delivery, number and type) | Scope of delivery with contact carrier SMF-SG
Schmersal Canada Ltd., 29 Centennial Road, Unit 1, Orangeville, Ontario L9W 1R1 Canada
Les données et les valeurs ont été soigneusement vérifiées. Les illustrations peuvent être différentes de l'original. Vous trouverez d'avantage de caractéristiques techniques dans les manuels d’instructions. Sous réserve de modifications techniques et errata.
Généré le: 2025-04-11 20 h 15