## Worksheet
HDT-BL-GN
hygienic design blue, visible sealing elements Customised symbols possible
Exemple de commande
Product type description | HDT-BL-GN
Article number (order number) | 103039530
EAN (European Article Number) | 4030661617459
eCl@ss number, version 12.0 | 27-37-12-10
eCl@ss number, version 11.0 | 27-37-12-10
eCl@ss number, version 9.0 | 27-37-12-10
ETIM number, version 7.0 | EC000221
ETIM number, version 6.0 | EC000221
Homologations - Règlementations
Certificates | cULus hygiene tested
Caractéristiques globales
Standards | EN IEC 60947-5-1 EN IEC 60947-1 DIN EN 1672-2
Versions | Pushbutton
Design | Ronde Tactile
Installation conditions (mechanical) | au choix
Sealing type | Membrane Joints labiaux
Material of the operators | Plastique
Material of the dome | Plastique
Material of the front ring | Stainless steel (V4A)
Colour of the operating element | vert
Colour of the front ring | Argent
Colour of the bellows | bleu
Gross weight | 47 g
Données générales - Caractéristiques
Mounting flange | Oui
Probing possible | Oui
Number of switch positions | 1
Données mécaniques
Unlocking | Sans
Mechanical life, Command devices | 1 000 000 Operations
Actuating stroke | 3,5 mm
Mounting | Ecrou central
Tightening torque of nuts, maximum | 4 Nm
Typical actuating force of the push button | 1,5 N
Données mécaniques - Dimensions
Height | 11 mm
Mounting height | 13 mm
Note (Mounting height) | Height in front of the front panel.
Mounting depth | 48 mm
Note (Mounting depth) | Depth behind front panel including a contact element
Diameter of touch surface | 22 mm
diameters for the actuating heads | 45 mm
Diameter of the front ring | 44,5 mm
Mounting diameter | 22,3 mm
Thickness, of the front panel, minimum | 1,5 mm
Thickness of the front panel, maximum | 6 mm
Spacing | 65 x 65 mm
Conditions ambiantes
Degree of protection | IP67 IP69K
Ambient temperature | -25 ... +80 °C
Données électriques
Maximale Schalthäufigkeit | 1 000 /h
Inclus dans la livraison
Note (scope of delivery, number and type) | Scope of delivery with contact carrier SMF
Schmersal Canada Ltd., 29 Centennial Road, Unit 1, Orangeville, Ontario L9W 1R1 Canada
Les données et les valeurs ont été soigneusement vérifiées. Les illustrations peuvent être différentes de l'original. Vous trouverez d'avantage de caractéristiques techniques dans les manuels d’instructions. Sous réserve de modifications techniques et errata.
Généré le: 2025-04-26 11 h 48