## Worksheet
HHSNH40-BL-RT-MP
hygienic design with or without mounting plate lockable with a lock
Exemple de commande
Product type description | HHSNH40-BL-RT-MP
Article number (order number) | 103044296
EAN (European Article Number) | 4030661617992
eCl@ss number, version 12.0 | 27-37-14-03
eCl@ss number, version 11.0 | 27-37-14-03
eCl@ss number, version 9.0 | 27-37-14-03
ETIM number, version 7.0 | EC000216
ETIM number, version 6.0 | EC000216
Homologations - Règlementations
Certificates | hygiene tested
Caractéristiques globales
Standards | EN IEC 60947-5-1 EN IEC 60204-1 DIN EN 1672-2 ANSI/UL 60947-1 ANSI/UL 60947-4-1A
Versions | Main switches 40A
Design | Strengthening plate
Note (Installation condition) | Acier: x ≥ 2,4 mm
Toggle | long
Sealing type | Membrane Joints labiaux
Material of the operators | Plastique
Material of the front ring | Edelstahl
Colour of the operating element | rouge
Colour of the identification plate | jaune
Colour of the bracket | Argent
Colour of the Contact element | Noir
Colour of the front ring | Argent
Colour of the mounting plate | Argent
Colour of the bellows | bleu
Gross weight | 220 g
Données générales - Caractéristiques
Latching | Oui
Number of switch positions | 1
Number of main contacts | 3
Données mécaniques
Latching position | à droite
Mechanical life, minimum | 100 000 Operations
Switching angle, right | 90 °
Mounting | Ecrou central
Tightening torque of the screw | 2 Nm
Tightening torque of nuts, maximum | 4 Nm
Mounting position main contacts | 0°
Données mécaniques – technique de connexion
Termination | Bornes à vis
Cable section, minimum | 1 mm², rigide 0,75 mm², flexible
Cable section, maximum | 10 mm², rigide 6 mm², flexible
Note | Toutes les indications relatives à la section du câble sont embouts compris.
Wire cross-section | 8 AWG
Tightening torque of Clips | 2,5 Nm
Données mécaniques - Dimensions
Length | 72 mm
Mounting height | 37 mm
Note (Mounting height) | Height in front of the front panel.
Mounting depth | 77 mm
Note (Mounting depth) | Plus connecteur
Length x Width x Height | Dimensions de la plaque de montage: 110 mm x 110 mm
diameters for the actuating heads | 45 mm
Length of the handle | 52,5 mm
Mounting diameter | 22,3 mm
Thickness, of the front panel, minimum | 1,5 mm
Thickness of the front panel, maximum | 6 mm
Note | Par boîtier
Conditions ambiantes
Degree of protection | IP67 IP69K
Ambient temperature | +0 ... +80 °C
Conditions ambiantes - Valeur d'isolation
Rated impulse withstand voltage Uimp | 6 kV
Données électriques
Thermal test current | 40 A
Rated operating voltage | 690 VAC
Required rated short-circuit current | 15 000 A
Switching capacity, AC-3 | 11 000 W
Switching capacity, AC-23 | 15 000 W
Switching principle | contacts à action dépendante
Données diverses
Note (applications) | Boîtier de distribution de sécurité avec E/S décentralisées Boîtier de distribution de sécurité avec E/S décentralisées
Inclus dans la livraison
Note (scope of delivery, number and type) | La bride de montage ELM est comprise dans la livraison La bride de montage ELM est comprise dans la livraison
Schmersal Canada Ltd., 29 Centennial Road, Unit 1, Orangeville, Ontario L9W 1R1 Canada
Les données et les valeurs ont été soigneusement vérifiées. Les illustrations peuvent être différentes de l'original. Vous trouverez d'avantage de caractéristiques techniques dans les manuels d’instructions. Sous réserve de modifications techniques et errata.
Généré le: 2025-01-17 20 h 53