## Worksheet
HWS32-BL-SW
hygienic design with short or long toggle 2 or 3 positions
Exemple de commande
Product type description | HWS32-BL-SW
Article number (order number) | 103039681
EAN (European Article Number) | 4030661617695
eCl@ss number, version 12.0 | 27-37-12-13
eCl@ss number, version 11.0 | 27-37-12-13
eCl@ss number, version 9.0 | 27-37-12-13
ETIM number, version 7.0 | EC000222
ETIM number, version 6.0 | EC000222
Homologations - Règlementations
Certificates | cULus hygiene tested
Caractéristiques globales
Standards | EN IEC 60947-5-1 EN IEC 60947-1 DIN EN 1672-2
Versions | Montage sur plaque frontale
Design | Ronde
Toggle | court
Sealing type | Membrane Joints labiaux
Material of the operators | Plastique
Material of the front ring | Stainless steel (V4A)
Colour of the operating element | Noir
Colour of the front ring | Argent
Colour of the bellows | bleu
Gross weight | 69 g
Données générales - Caractéristiques
Latching | Oui
Number of switch positions | 3
Données mécaniques
Latching position | Left - Right
Switching angle, left | 45 °
Switching angle, right | 45 °
Mounting | Ecrou central
Tightening torque of nuts, maximum | 4 Nm
Données mécaniques - Dimensions
Mounting height | 31 mm
Note (Mounting height) | Height in front of the front panel.
Mounting depth | 48 mm
Note (Mounting depth) | Depth behind front panel including a contact element
diameters for the actuating heads | 45 mm
Length of the handle | 26 mm
Mounting diameter | 22,3 mm
Thickness, of the front panel, minimum | 1,5 mm
Thickness of the front panel, maximum | 6 mm
Spacing | 65 x 65 mm
Conditions ambiantes
Degree of protection | IP67 IP69K
Ambient temperature | +0 ... +80 °C
Données diverses
Note (applications) | Boîtier de distribution de sécurité avec E/S décentralisées
Inclus dans la livraison
Note (scope of delivery, number and type) | Scope of delivery with contact carrier SMF
Schmersal Canada Ltd., 29 Centennial Road, Unit 1, Orangeville, Ontario L9W 1R1 Canada
Les données et les valeurs ont été soigneusement vérifiées. Les illustrations peuvent être différentes de l'original. Vous trouverez d'avantage de caractéristiques techniques dans les manuels d’instructions. Sous réserve de modifications techniques et errata.
Généré le: 2025-05-04 15 h 10