## Worksheet
HDL-BL-GN
hygienic design illuminable blue, visible sealing elements
Exemple de commande
Product type description | HDL-BL-GN
Article number (order number) | 103039537
EAN (European Article Number) | 4030661617527
eCl@ss number, version 12.0 | 27-37-12-11
eCl@ss number, version 11.0 | 27-37-12-11
eCl@ss number, version 9.0 | 27-37-12-11
ETIM number, version 7.0 | EC000223
ETIM number, version 6.0 | EC000223
Homologations - Règlementations
Certificates | cULus hygiene tested
Caractéristiques globales
Standards | EN IEC 60947-5-1 EN IEC 60947-1 DIN EN 1672-2
Versions | Montage sur plaque frontale Illuminated pushbutton
Design | Ronde Tactile
Sealing type | Membrane Joints labiaux
Material of the operators | Plastique
Material of the front ring | Stainless steel (V4A)
Colour of the operating element | vert
Colour of the front ring | Argent
Colour of the bellows | bleu
Colour of the sealing | bleu
Gross weight | 47 g
Données générales - Caractéristiques
Illuminable | Oui
Mounting flange | Oui
Probing possible | Oui
Fully insulated | Oui
Number of contact elements, maximum | 2
Données mécaniques
Unlocking | Sans
Actuating stroke | 3,5 mm
Mounting | Ecrou central
Tightening torque of nuts, maximum | 4 Nm
Données mécaniques - Dimensions
Mounting height | 13 mm
Note (Mounting height) | Height in front of the front panel.
Mounting depth | 51 mm
Note (Mounting depth) | Depth behind front panel including a contact element
Diameter total | 44,5 mm
Diameter of touch surface | 22 mm
diameters for the actuating heads | 45 mm
Diameter of the front ring | 44,5 mm
Mounting diameter | 22,3 mm
Thickness, of the front panel, minimum | 1,5 mm
Thickness of the front panel, maximum | 6 mm
Spacing | 65 x 65 mm
Conditions ambiantes
Degree of protection | IP67 IP69K
Ambient temperature | -25 ... +80 °C
Inclus dans la livraison
Note (scope of delivery, number and type) | Scope of delivery with contact carrier SMF
Schmersal Canada Ltd., 29 Centennial Road, Unit 1, Orangeville, Ontario L9W 1R1 Canada
Les données et les valeurs ont été soigneusement vérifiées. Les illustrations peuvent être différentes de l'original. Vous trouverez d'avantage de caractéristiques techniques dans les manuels d’instructions. Sous réserve de modifications techniques et errata.
Généré le: 2025-05-07 15 h 21