## Worksheet
HDRZ40-BL-RT
hygienic design with or without latching small body illuminable
Exemple de commande
Product type description | HDRZ40-BL-RT
Article number (order number) | 103044256
EAN (European Article Number) | 4030661617190
eCl@ss number, version 12.0 | 27-37-12-12
eCl@ss number, version 11.0 | 27-37-12-12
eCl@ss number, version 9.0 | 27-37-12-12
ETIM number, version 7.0 | EC001038
ETIM number, version 6.0 | EC001038
Homologations - Règlementations
Certificates | hygiene tested
Caractéristiques globales
Standards | EN IEC 60947-5-1 EN IEC 60947-1 DIN EN 1672-2
Versions | Montage sur plaque frontale
Design | Ronde
Sealing type | Membrane Joints labiaux
Material of the operators | Plastique
Material of the front ring | stainless steel
Material of the bellows | Silicone
Colour of the operating element | rouge
Colour of the front ring | Argent
Colour of the bellows | bleu
Gross weight | 65 g
Données générales - Caractéristiques
Mounting flange | Oui
Probing possible | Non
Latching | Oui
Fully insulated | Oui
Number of switch positions | 1
Données mécaniques
Actuating stroke | 5,5 mm
Mounting | Ecrou central
Tightening torque of nuts, maximum | 4 Nm
Données mécaniques - Dimensions
Height | 20 mm
Mounting height | 38 mm
Note (Mounting height) | Height in front of the front panel.
Mounting depth | 48 mm
Note (Mounting depth) | Plus connecteur
Diameter of touch surface | 40 mm
diameters for the actuating heads | 45 mm
Mounting diameter | 22,3 mm
Thickness, of the front panel, minimum | 1,5 mm
Thickness of the front panel, maximum | 6 mm
Spacing | 65 x 65 mm
Conditions ambiantes
Degree of protection | IP67 IP69K
Ambient temperature | -25 ... +80 °C
Inclus dans la livraison
Note (scope of delivery, number and type) | La bride de montage ELM est comprise dans la livraison
Schmersal Canada Ltd., 29 Centennial Road, Unit 1, Orangeville, Ontario L9W 1R1 Canada
Les données et les valeurs ont été soigneusement vérifiées. Les illustrations peuvent être différentes de l'original. Vous trouverez d'avantage de caractéristiques techniques dans les manuels d’instructions. Sous réserve de modifications techniques et errata.
Généré le: 2024-11-28 01 h 28