## Worksheet
EDT.VGN
Exemple de commande
Product type description | EDT.VGN
Article number (order number) | 101006146
EAN (European Article Number) | 4030661548302
eCl@ss number, version 12.0 | 27-37-12-10
eCl@ss number, version 11.0 | 27-37-12-10
eCl@ss number, version 9.0 | 27-37-12-10
ETIM number, version 7.0 | EC000221
ETIM number, version 6.0 | EC000221
Caractéristiques globales
Standards | EN IEC 60947-5-1 EN IEC 60947-1
Versions | Pushbutton
Design | Ronde Tactile
Installation conditions (mechanical) | au choix
Sealing type | Joints plats
Material of the operators | Aluminium
Material of the dome | Plastique
Material of the front ring | Aluminium - anodisé
Colour of the operating element | vert
Colour of the front ring | Argent
Gross weight | 43 g
Données générales - Caractéristiques
Mounting flange | Oui
Probing possible | Oui
Fully insulated | Oui
Number of contact elements, maximum | 3
Données mécaniques
Unlocking | Sans
Mechanical life, minimum | 1 000 000 Operations
Mechanical life, Command devices | 1 000 000 Operations
Actuating stroke | 4 mm
Actuating force, approx. | 1,5 N
Mounting | Embase de fixation EFM
Tightening torque of the screw | 0,6 Nm
Typical actuating force of the push button | 1,5 N
Actuating stroke, minimum | 4 mm
Actuating stroke, maximum | 5 mm
Données mécaniques - Dimensions
Height | 4 mm
Mounting height | 2,5 mm
Note (Mounting height) | Height in front of the front panel.
Diameter total | 35,5 mm
Height of touch surface | 0,5 mm
Diameter of touch surface | 20 mm
Diameter of the front ring | 29,5 mm
Mounting diameter | 30,5 mm
Thickness, of the front panel, minimum | 1 mm
Thickness of the front panel, maximum | 6 mm
Spacing | 40 x 50 mm
Conditions ambiantes
Degree of protection | IP65
Ambient temperature | -25 ... +75 °C
Resistance to vibrations | 5 g
Restistance to shock
Données électriques
Maximale Schalthäufigkeit | 1 000 /h
Schmersal Canada Ltd., 29 Centennial Road, Unit 1, Orangeville, Ontario L9W 1R1 Canada
Les données et les valeurs ont été soigneusement vérifiées. Les illustrations peuvent être différentes de l'original. Vous trouverez d'avantage de caractéristiques techniques dans les manuels d’instructions. Sous réserve de modifications techniques et errata.
Généré le: 2025-03-29 13 h 02