## Worksheet
ACC-CLP-M12-10PCS
Safety clip for the socket side of sensor/actuator cables with M12 plug connector, for knurls with diameter: 15 mm or for hexagon with width across flats 14 mm
Exemple de commande
Product type description | ACC-CLP-M12-10PCS
Article number (order number) | 103052312
EAN (European Article Number) | 4030661632247
Caractéristiques globales
Material | Plastique
Gross weight | SAP_WEIGHT_GROSS.010 g
Données mécaniques
Installation instructions | Locking clip for the socket side of sensor/actuator cables with M12 connector and M12 connectors for assembly, for knurl diameter: 15 mm or for Allen key with a wrench size of 14 mm, prevents the disconnection of plug-in connections without tools
Inclus dans la livraison
Scope of delivery | 10 pcs locking clip
Schmersal Canada Ltd., 29 Centennial Road, Unit 1, Orangeville, Ontario L9W 1R1 Canada
Les données et les valeurs ont été soigneusement vérifiées. Les illustrations peuvent être différentes de l'original. Vous trouverez d'avantage de caractéristiques techniques dans les manuels d’instructions. Sous réserve de modifications techniques et errata.
Généré le: 2025-01-30 21 h 12