## Worksheet
SH-445-ER-04
Protective enclosure for SLC/SLG445 Extremely robust protective tube made of polycarbonate Impact resistant - Break resistant - Scratch resistant - Hygienic End plugs, membrane and cable entry made of stainless steel Protection class IP69 ECOLAB certified
Exemple de commande
Product type description | SH-445-ER-04
Article number (order number) | 103055817
EAN (European Article Number) | 4030661647722
Caractéristiques globales
Housing material | Polycarbonate
Enclosure cabs material | V4A
Données mécaniques – technique de connexion
Length of cable | 10 m
Termination | Presse-étoupe intégrée
Terminal connector, Recipient | Connecteur M12, 12 pôles
Terminal, Connector, Transmitter | Connecteur intégré M12, 4 pôles
Données mécaniques - Dimensions
Height, minimum | 1370 mm
Height, maximum | 1 770 mm
Diameter of the protective tube | 50 mm
Diameter of the enclosure cabs | 60 mm
Conditions ambiantes
Degree of protection | IP69
Ambient temperature | -25 ... +50 °C
Storage and transport temperature | -25 ... +70 °C
Schmersal Canada Ltd., 29 Centennial Road, Unit 1, Orangeville, Ontario L9W 1R1 Canada
Les données et les valeurs ont été soigneusement vérifiées. Les illustrations peuvent être différentes de l'original. Vous trouverez d'avantage de caractéristiques techniques dans les manuels d’instructions. Sous réserve de modifications techniques et errata.
Généré le: 2025-01-17 03 h 12