## Worksheet
SMS 4-180-1350
| Robust design Modular switching mat system Special sizes are available on request Maintenance free Simple mounting | Slip-free surface High resistance to chemicals No additional terminating resistor required No additional baseplate 4-wire connecting cable
Exemple de commande
Product type description | SMS 4-180-1350
Article number (order number) | 103026217
EAN (European Article Number) | 4030661515595
eCl@ss number, version 12.0 | 27-27-34-02
eCl@ss number, version 11.0 | 27-27-34-02
eCl@ss number, version 9.0 | 27-27-34-02
ETIM number, version 7.0 | EC002887
ETIM number, version 6.0 | EC002887
Caractéristiques globales
Standards | EN ISO 13849-1 EN ISO 13856-1
Material of the surface/surface material | Polyuréthane PUR
Shore hardness | 78 ±5 A
Grammage | 25 kg/m2
Reaction time, maximum | 25 ms
Maintenance | maintenance free Annual maintenance is recommended.
Gross weight | 8 000 g
Données générales - Caractéristiques
Cascadable | Oui
Classification
Performance Level, up to | d
Category | 3
Safety Integrity Level (SIL), suitable for applications in | 2
Mission time | 20 Year(s)
Note (Category) | Valable pour les applications jusqu'à max. 52 000 cycles de commutation/an et une charge de contact max. de 60%, autres applications sur demande.
Données mécaniques
Mechanical life, minimum | 1 000 000 Operations
Actuating force | 150 N
Note (Actuating force) | Avec objet rond Ø 80 mm
Inactive border | 16 mm
Données mécaniques – technique de connexion
Length of cable | 6 m
Termination | Câble
Wire cross-section | 0,34 mm2
Wire cross-section | 22 AWG
Données mécaniques - Dimensions
Length | 1 350 mm
Width | 180 mm
Height | 14 mm
Conditions ambiantes
Degree of protection | IP65
Ambient temperature | +0 ... +55 °C
Accessoires
Recommended safety switchgear | SRB 301HC/R, SRB 301HC/T SRB-E-301ST PROTECT-SELECT-CC
Remarque - Résistance chimique
Material resistance (water) | Résistant
Material resistance (10% acids) | Résistant
Material resistance (10% lyes) | Résistant
Material resistance (petrol) | Résistant
Material resistance (oil) | Résistant
Schmersal Canada Ltd., 29 Centennial Road, Unit 1, Orangeville, Ontario L9W 1R1 Canada
Les données et les valeurs ont été soigneusement vérifiées. Les illustrations peuvent être différentes de l'original. Vous trouverez d'avantage de caractéristiques techniques dans les manuels d’instructions. Sous réserve de modifications techniques et errata.
Généré le: 2025-02-08 07 h 56