## Worksheet
M 6900-11-5-P2
Soldering, plug or universal terminals Thermoplastic enclosure
Exemple de commande
Product type description | M 6900-11-5-P2
Article number (order number) | 101061931
EAN (European Article Number) | 4030661077239
eCl@ss number, version 12.0 | 27-27-06-01
eCl@ss number, version 11.0 | 27-27-06-01
eCl@ss number, version 9.0 | 27-27-06-01
ETIM number, version 7.0 | EC000030
ETIM number, version 6.0 | EC000030
Caractéristiques globales
Standards | EN IEC 60947-5-1
Housing material | Plastique, thermoplastique
Material of the actuator | Glass-fibre, reinforced thermoplastic
Gross weight | 12 g
Données générales - Caractéristiques
Latching in the limit positions | Oui (1)
Number of normally closed (NC) | 1
Number of normally open (NO) | 1
Données mécaniques
Actuating element | Poussoir
Mechanical life, minimum | 30 000 000 Operations
Actuating force | 4 N
Contact opening | 0.5 mm
Ejection force, minimum | 1,3 N
Actuating speed, minimum | 10 mm/min
Note (Switchover time) | Temps de commutation selon la vitesse d&apos;actionnement
Repeat accuracy of switching points | 0,05 mm
Données mécaniques – technique de connexion
Termination | Universal connection
Cable section, maximum | 1,5 mm²
Conditions ambiantes
Degree of protection of the enclosure | IP40
Degree of protection of clips or terminals | IP00
Ambient temperature | -30 ... +85 °C
Conditions ambiantes - Valeur d'isolation
Rated insulation voltage Ui | 250 V
Rated impulse withstand voltage Uimp | 2,5 kV
Degree of pollution | 2
Données électriques
Thermal test current | 6 A
Utilisation category AC-15 | 230 VAC
Utilisation category AC-15 | 4 A
Switching element | Change-over contact with double break
Switching principle | Rupture brusque
Bounce duration, maximum | 3 ms
Maximale Schalthäufigkeit | 30 000 /h
Switchover time, maximum | 10 ms
Material of the contacts, electrical | Argent
Schmersal Canada Ltd., 29 Centennial Road, Unit 1, Orangeville, Ontario L9W 1R1 Canada
Les données et les valeurs ont été soigneusement vérifiées. Les illustrations peuvent être différentes de l'original. Vous trouverez d'avantage de caractéristiques techniques dans les manuels d’instructions. Sous réserve de modifications techniques et errata.
Généré le: 2025-03-21 18 h 14