## Worksheet
MS 6600-10-K-Y 1,1M -1527-3 SENSE
with mounting flange Rubber enclosure soldering terminals and spade terminals Metal coating
Exemple de commande
Note (Delivery capacity) | Plus disponible!
Product type description | MS 6600-10-K-Y 1,1M -1527-3 ABAISS.
Article number (order number) | 101085232
eCl@ss number, version 12.0 | 27-27-06-01
eCl@ss number, version 11.0 | 27-27-06-01
eCl@ss number, version 9.0 | 27-27-06-01
ETIM number, version 7.0 | EC000030
ETIM number, version 6.0 | EC000030
Homologations - Règlementations
Certificates | CCC
Caractéristiques globales
Standards | EN IEC 60947-5-1
Housing material | Synthetic rubber (NBR), cover made of stainless sheet steel
Gross weight | 170 g
Données générales - Caractéristiques
Number of normally open (NO) | 1
Données mécaniques
Actuating element | rubber collar
Mechanical life, minimum | 3 000 000 Operations
Actuating force | 13 N
Contact opening | 0.4 mm
Ejection force, minimum | 1,5 N
Actuating speed, minimum | 1 mm/min
Données mécaniques – technique de connexion
Length of cable | 1,1 m
Termination | câble
Cable section, maximum | 2,5 mm²
Note | 0.75 mm²
Conditions ambiantes
Degree of protection | IP65
Ambient temperature | -30 ... +80 °C
Conditions ambiantes - Valeur d'isolation
Rated insulation voltage Ui | 250 V
Rated impulse withstand voltage Uimp | 4 kV
Données électriques
Thermal test current | 4 A
Utilisation category AC-15 | 230 VAC
Utilisation category AC-15 | 1 A
Switching element | NO contact with single break
Switching principle | Rupture brusque avec contact autonettoyant
Maximale Schalthäufigkeit | 30 000 /h
Material of the contacts, electrical | argent, doré
Schmersal Canada Ltd., 29 Centennial Road, Unit 1, Orangeville, Ontario L9W 1R1 Canada
Les données et les valeurs ont été soigneusement vérifiées. Les illustrations peuvent être différentes de l'original. Vous trouverez d'avantage de caractéristiques techniques dans les manuels d’instructions. Sous réserve de modifications techniques et errata.
Généré le: 2025-05-31 06 h 45