## Worksheet
2N GSM GATEWAY-SMS
| with battery buffer Programmable SMS Gateway for lifts Fully-fledged alternative for the fixed line | Integration into all existing elevator emergency call systems possible ■ Operational security in the event of a power cut Simple installation without cumbersome wiring
Exemple de commande
Product type description | 2N GSM GATEWAY-SMS
Article number (order number) | 103016982
EAN (European Article Number) | 4030661510781
Caractéristiques globales
Gross weight | 910 g
Données mécaniques - Dimensions
Width | 163 mm
Height | 157 mm
Depth | 38 mm
Conditions ambiantes
Ambient temperature | +0 ... +45 °C
Données électriques
Current consumption, maximum | 1 000 mA
Rated operating voltage | 12 VDC
Schmersal Canada Ltd., 29 Centennial Road, Unit 1, Orangeville, Ontario L9W 1R1 Canada
Les données et les valeurs ont été soigneusement vérifiées. Les illustrations peuvent être différentes de l'original. Vous trouverez d'avantage de caractéristiques techniques dans les manuels d’instructions. Sous réserve de modifications techniques et errata.
Généré le: 2025-04-16 18 h 03