## Worksheet
RSS16-I2-SD-CC
| Repeated individual coding with RFID technology Coding level "High" according to ISO 14119 Spring pulley connection Series-wiring unlimited without latching Thermoplastic enclosure | RFID-technology for needs-based protection against tampering 3 different directions of actuation Door stop with magnetic latching Connection terminal or plug connection Suitable for series-wiring
Exemple de commande
Product type description | RSS16-I2-SD-CC
Article number (order number) | 103009530
EAN (European Article Number) | 4030661462202
eCl@ss number, version 12.0 | 27-27-46-01
eCl@ss number, version 11.0 | 27-27-24-03
eCl@ss number, version 9.0 | 27-27-24-03
ETIM number, version 7.0 | EC001829
ETIM number, version 6.0 | EC001829
Homologations - Règlementations
Certificates | TÜV cULus FCC IC UKCA ANATEL
Caractéristiques globales
Standards | EN IEC 60947-5-3
Coding | Codage individuel pour apprentissage multiple
Coding level according to EN ISO 14119 | haut
Working principle | RFID
Housing construction form | Bloc
Installation conditions (mechanical) | non affleuré
Sensor topology | Connexion en série
Housing material | Plastique, thermoplastique renforcé de fibres de verre, auto-extinguible
Active area | Plastique, thermoplastique renforcé de fibres de verre
Reaction time, maximum | 100 ms
Duration of risk, maximum | 200 ms
Gross weight | 160 g
Données générales - Caractéristiques
Serial diagnostics | Oui
Short circuit detection | Oui
Cross-circuit detection | Oui
Series-wiring | Oui
Safety functions | Oui
Cascadable | Oui
Integral system diagnostics, status | Oui
Number of LEDs | 2
Number of semi-conductor outputs with signaling function | 1
Number of fail-safe digital outputs | 2
Number of series-wiring of sensors | 31
Classification
Vorschriften | EN ISO 13849-1 EN IEC 61508
Performance Level, up to | e
Category | 4
PFH value | 6,30 x 10⁻¹¹ /h
PFD value | 1,50 x 10⁻⁵
Safety Integrity Level (SIL), suitable for applications in | 3
Mission time | 20 Year(s)
Données mécaniques
Actuating panels | côté avant arrière par le dessus
Active area | latéral côté avant côté couvercle
Mounting | 2 x M5, Vis à tête cylindrique
Tightening torque of the fixing screws | 2 Nm
Mechanical data - Switching distances
Switch distance, typical | 15 mm
Assured switching distance &quot;ON&quot; Sao | 12 mm
Assured switching distance &quot;OFF&quot; Sar | 30 mm
Note (switching distance) | All switching distances in accordance EN IEC 60947-5-3
Hysteresis (Switching distance), maximum | 2 mm
Repeat accuracy R | 0,5 mm
Données mécaniques – technique de connexion
Note (length of the sensor chain) | Cable length and cross-section change the voltage drop dependiing on the output current
Note (series-wiring) | Unlimited number of devices, oberserve external line fusing, max. 31 devices in case of serial diagnostic SD
Cable entry | 4 x M16 x 1,5
Termination | Raccordement par bornes à ressort
Données mécaniques - Dimensions
Length of sensor | 91 mm
Width of sensor | 52 mm
Height of sensor | 30 mm
Conditions ambiantes
Degree of protection | IP65 IP67
Ambient temperature | -28 ... +70 °C
Storage and transport temperature | -28 ... +85 °C
Relative humidity, maximum | 93 %
Note (Relative humidity) | sans condensation non givrant
Restistance to shock | 30 g / 11 ms
Permissible installation altitude above sea level, maximum | 2 000 m
Conditions ambiantes - Valeur d'isolation
Rated insulation voltage Ui | 32 VDC
Rated impulse withstand voltage Uimp | 0,8 kV
Overvoltage category | III
Degree of pollution | 3
Données électriques
Operating voltage | 24 VDC -15 % / +10 %
Operating current, minimum | 0,5 mA
No-load supply current I0, typical | 100 mA
Rated operating voltage | 24 VDC
Operating current | 2 100 mA
Required rated short-circuit current | 100 A
Time to readiness, maximum | 2 000 ms
Switching frequency, maximum | 1 Hz
Utilisation category DC-12 | 24 VDC / 0,05 A
Données électriques - Entrées de sécurité tout-ou-rien
Current consumption of the safety inputs | 5 mA
Données électriques - Sorties de sécurité
Rated operating current (safety outputs) | 1 000 mA
Output current, (fail-safe output), maximum | 1 A
Design of control elements | commutation P
Voltage drop Ud, maximum | 1 V
Leakage current Ir, maximum | 0,5 mA
Voltage, Utilisation category DC-12 | 24 VDC
Current, Utilisation category DC-12 | 1 A
Voltage, Utilisation category DC-13 | 24 VDC
Current, Utilisation category DC-13 | 1 A
Données électriques - Sortie diagnostique &quot;OUT&quot;
Operating current | 50 mA
Design of control elements | à commutation P
Voltage drop Ud, maximum | 2 V
Voltage, Utilisation category DC-12 | 24 VDC
Current, Utilisation category DC-12 | 0,05 A
Voltage, Utilisation category DC-13 | 24 VDC
Current, Utilisation category DC-13 | 0,05 A
Données électriques - Diagnostic série par bus SD
Designation, Serial diagnostic SD | OUT
Operation current | 150 mA
Design of control elements | protégé contre les courts-circuits, commutation P
Wiring capacitance | 50 nF
Données électriques - Compatibilité électromagnétique (CEM)
Interfering radiation | IEC 61000-6-4
Indication d&apos;état par
Note (LED switching conditions display) | LED multicolore: verte rouge LED jaune: état de fonctionnement LED verte: tension d'alimentation LED rouge: défaut
Inclus dans la livraison
Scope of delivery | Actuator must be ordered separately.
Accessoires
Recommendation (actuator) | RST16-1
Recommended safety switchgear | PROTECT PSC1
Schmersal Canada Ltd., 29 Centennial Road, Unit 1, Orangeville, Ontario L9W 1R1 Canada
Les données et les valeurs ont été soigneusement vérifiées. Les illustrations peuvent être différentes de l'original. Vous trouverez d'avantage de caractéristiques techniques dans les manuels d’instructions. Sous réserve de modifications techniques et errata.
Généré le: 2025-04-10 03 h 43