## Worksheet
BNS 180-02Z 3,0M
| Thermoplastic enclosure Suitable for food processing industry only in combination with BP 15 SS Particularly large switching distance Ø M 18 x 1 Long life | no mechanical wear Insensitive to transverse misalignment Insensitive to soiling uncoded, concealed installation according to ISO 14119
Exemple de commande
Product type description | BNS 180-02Z 3,0M
Article number (order number) | 101178611
EAN (European Article Number) | 4030661310688
eCl@ss number, version 12.0 | 27-27-44-01
eCl@ss number, version 11.0 | 27-27-24-02
eCl@ss number, version 9.0 | 27-27-24-02
ETIM number, version 7.0 | EC002544
ETIM number, version 6.0 | EC002544
Homologations - Règlementations
Certificates | cULus
Caractéristiques globales
Standards | BG-GS-ET-14 EN IEC 60947-5-3
Coding level according to EN ISO 14119 | aucun
Working principle | magnétique
Installation conditions (mechanical) | quasiment bord à bord
Housing material | Plastique, thermoplastique renforcé de fibres de verre
Gross weight | 120 g
Données générales - Caractéristiques
Coding | Oui
Number of normally closed (NC) | 2
Number of safety contacts | 2
Number of cable wires | 4
Classification
Vorschriften | EN ISO 13849-1
Mission time | 20 Year(s)
Données mécaniques
Actuating element | Aimant
Switching distance actuator | Aimant d&apos;actionnement BP 6, Sao: 10 mm Aimant d&apos;actionnement BP 6, Sar: 22 mm Aimant d&apos;actionnement BP 8, Sao: 10 mm Aimant d&apos;actionnement BP 8, Sar: 22 mm Aimant d&apos;actionnement BP 10, Sao: 20 mm Aimant d&apos;actionnement BP 10, Sar: 32 mm Aimant d&apos;actionnement BP 15 SS, Sao: 20 mm Aimant d&apos;actionnement BP 15 SS, Sar: 32 mm
Direction of motion | Frontale par rapport à la face active
Mechanical data - Switching distances
Assured switching distance &quot;ON&quot; Sao | 10 mm 20 mm
Assured switching distance &quot;OFF&quot; Sar | 22 mm 32 mm
Note (switching distance) | All switching distances in accordance EN IEC 60947-5-3
Données mécaniques – technique de connexion
Length of cable | 3 m
Termination | câble
Wire cross-section | 0,25 mm2
Wire cross-section | 23 AWG
Material of the Cable mantle | PVC
Données mécaniques - Dimensions
ISO thread of the sensor | M18
Length of sensor | 36 mm
Conditions ambiantes
Degree of protection | IP67
Ambient temperature | -25 ... +70 °C
Storage and transport temperature | -25 ... +70 °C
Resistance to vibrations | 10…55 Hz, amplitude 1 mm
Restistance to shock | 30 g / 11 ms
Données électriques
Switching current, maximum | 0,25 A
Switching capacity, maximum | 3 W
Switching element | 2 contacts NF
Switching frequency, maximum | 5 Hz
Inclus dans la livraison
Scope of delivery | Actuator must be ordered separately.
Accessoires
Recommendation (actuator) | BP 10 BP 8 BP 6 BP 15 SS
Recommended safety switchgear | SRB-E-301ST SRB-E-201LC
Remarque
Note (General) | Symboles des contacts, protecteur fermé. Le capteur de sécurité doit être monté de telle façon que l'actionnement par un aimant soit impossible (montage caché selon EN 1088)
Schmersal Canada Ltd., 29 Centennial Road, Unit 1, Orangeville, Ontario L9W 1R1 Canada
Les données et les valeurs ont été soigneusement vérifiées. Les illustrations peuvent être différentes de l'original. Vous trouverez d'avantage de caractéristiques techniques dans les manuels d’instructions. Sous réserve de modifications techniques et errata.
Généré le: 2025-04-09 03 h 14