## Worksheet
ACC-AZM150-PT-T-170MM
Push button emergency exit suitable for a maximum frame thickness of 170 mm Retrofit set for AZM150 Intuitive operation due to similarity to emergency stop can be shortened by the customer up to a minimum frame thickness of 20 mm
Exemple de commande
Product type description | ACC-AZM150-PT-T-170MM
Article number (order number) | 103055760
EAN (European Article Number) | 4030661647524
Caractéristiques globales
Housing material | Plastique, thermoplastique renforcé de fibres de verre, auto-extinguible
Material of the operators | Plastic, glass-fibre reinforced thermoplastic, self-extinguishing
Colour of the housing | Noir
Colour of the operating element | rouge
Gross weight | 80 g
Données générales - Caractéristiques
Emergency exit | Oui
Données mécaniques
Type of the fixing screws | 2x M5
Type of the screw head | Countersunk screw
Tightening torque of the screw for release socket | 0,55 Nm
Type of the fixing screws, release socket | M2 x 13 (TX6)
Données mécaniques - Dimensions
Length | 54 mm
Width | 35 mm
Height | 58 mm
Diameter hole | 14 mm
Remarque
Note (General) | Suitable for a maximum frame thickness of 170 mm. Can be shortened by the customer up to a minimum frame thickness of 20 mm. Ideally suited for a frame thickness of 40mm in addition with the mounting plate MP-AZM150-1. Can be shortened by the customer to a minimum frame thickness of 20mm.
Schmersal Canada Ltd., 29 Centennial Road, Unit 1, Orangeville, Ontario L9W 1R1 Canada
Les données et les valeurs ont été soigneusement vérifiées. Les illustrations peuvent être différentes de l'original. Vous trouverez d'avantage de caractéristiques techniques dans les manuels d’instructions. Sous réserve de modifications techniques et errata.
Généré le: 2025-10-23 00 h 40