## Worksheet
EX-SHGV/L01/118+BO-2GD
Left-hand side locking cylinder Aluminium enlosure Ex-Zone 1 and 21 Protection class IP65 Guard locking device Metal enclosure
Exemple de commande
Product type description | EX-SHGV/L01/118+BO-2GD
Article number (order number) | 101198826
eCl@ss number, version 12.0 | 27-27-26-03
eCl@ss number, version 11.0 | 27-27-26-03
eCl@ss number, version 9.0 | 27-27-26-03
ETIM number, version 7.0 | EC002593
ETIM number, version 6.0 | EC002593
Protection antidéflagrante
Explosion protection: regulations | EN ISO 80079-36 EN ISO 80079-37 EN IEC 60079-0
Explosion protection zones | 1 21
Explosion protection category | 2D
Explosion protection designation | EX II 2GD Ex h 85°C X
Caractéristiques globales
Standards | EN IEC 60947-5-1
Working principle | mécanique
Housing material | Aluminium / Acier chromaté
Housing coating material | laquée
Material of the cylinder lock | Acier
Colour of the housing | Noir
Colour of the key | Argent
Colour of key head | Argent
Gross weight | 450 g
Données générales - Caractéristiques
Number of actuating directions | 4
Number of keys | 1
Données mécaniques
Mechanical life, minimum | 100 000 Operations
Holding force FZh in accordance with EN ISO 14119 | 950 N
Holding force Fmax, maximum | 1 250 N
Latching force | 5 N
Key number | 118
Données mécaniques - Dimensions
Length | 43 mm
Width | 87 mm
Height | 103 mm
Conditions ambiantes
Degree of protection | IP65
Restistance to shock | 30 g / 18 ms
Resistant to vibration | Résistance aux vibrations: 15 g / 10…200 Hz
Données diverses
Note (applications) | protecteur coulissant protecteur amovible protecteur pivotant
Schmersal Canada Ltd., 29 Centennial Road, Unit 1, Orangeville, Ontario L9W 1R1 Canada
Les données et les valeurs ont été soigneusement vérifiées. Les illustrations peuvent être différentes de l'original. Vous trouverez d'avantage de caractéristiques techniques dans les manuels d’instructions. Sous réserve de modifications techniques et errata.
Généré le: 2025-05-08 13 h 06