## Worksheet
G50-025Z22/22Y-1601-2-2281-2
Metal enclosure with impact-resistant plastic hood Various cam shapes for varying switch travel Available for easy adjustment of switching points by setting disk cams from front
Exemple de commande
Product type description | G50-025Z22/22Y-1601-2-2281-2
Article number (order number) | 103007378
EAN (European Article Number) | 4030661445298
eCl@ss number, version 12.0 | 27-27-06-01
eCl@ss number, version 11.0 | 27-27-06-01
eCl@ss number, version 9.0 | 27-27-06-01
ETIM number, version 7.0 | EC000030
ETIM number, version 6.0 | EC000030
Homologations - Règlementations
Certificates | cULus CCC
Caractéristiques globales
Housing material | alliage léger,injecté
Material of the housing cover | Plastique, thermoplastique
Gross weight | 1 406 g
Données générales - Caractéristiques
Number of normally closed (NC) | 4
Number of NC, left | 2
Number of NC, right | 2
Number of normally open (NO) | 4
Number of NO, left | 2
Number of NO, right | 2
Number of pointed cams | 4
Number of cams 30° | 2
Number of cams 90° | 2
Front adjustable cams | Ja
Données mécaniques
Mounting | floor mounting
Gear ratio | 1:25
Type of shaft mounting | Vollwelle
Données mécaniques – technique de connexion
Cable entry | 2 x M20 x 1,5
Cable section, maximum | 2,5 mm²
Données mécaniques - Dimensions
Length | 244 mm
Width | 120 mm
Height | 114 mm
Diameter of Shaft | 12 mm
Tolerance of the diameter of shaft | h8
Length of shaft | 44 mm
Conditions ambiantes
Degree of protection | IP65
Conditions ambiantes - Valeur d'isolation
Rated insulation voltage Ui | 250 VAC
Rated impulse withstand voltage Uimp | 4 kV
Données électriques
Material of the contacts, electrical | Argent
Switch element left | Z 6881-11-1
Switch element right | Z 6881-11-1
Schmersal Canada Ltd., 29 Centennial Road, Unit 1, Orangeville, Ontario L9W 1R1 Canada
Les données et les valeurs ont été soigneusement vérifiées. Les illustrations peuvent être différentes de l'original. Vous trouverez d'avantage de caractéristiques techniques dans les manuels d’instructions. Sous réserve de modifications techniques et errata.
Généré le: 2025-05-21 02 h 26