## Worksheet
IFL 5-18-10-1387
Design M 18 x 1
Exemple de commande
Product type description | IFL 5-18-10-1387
Article number (order number) | 101056861
EAN (European Article Number) | 4030661022154
eCl@ss number, version 12.0 | 27-27-40-01
eCl@ss number, version 11.0 | 27-27-01-01
eCl@ss number, version 9.0 | 27-27-01-01
ETIM number, version 7.0 | EC002714
ETIM number, version 6.0 | EC002714
Homologations - Règlementations
Certificates | CCC
Caractéristiques globales
Standards | DIN VDE 0660-208 EN IEC 60947-5-2
Housing construction form | Cylindre, filet
Installation conditions (mechanical) | affleuré
Housing material | Laiton
Housing coating material | nickelé
Active area | Plastique
Material of the nuts | Laiton
Gross weight | 110 g
Données générales - Caractéristiques
Integral system diagnostics, status | Oui
Cable sleeve | Oui
Number of cable wires | 3
Données mécaniques
Tightening torque of nuts, maximum | 18 Nm
Mechanical data - Switching distances
Nominal switching distance Sn | 5 mm
Note (switching distance) | All switching distances in accordance EN IEC 60947-5-2
Données mécaniques – technique de connexion
Length of cable | 2 m
Termination | Câble H03VV-F
Number of cable wires | 2
Wire cross-section | 0,5 mm2
Material of the Cable mantle | PVC
Données mécaniques - Dimensions
ISO thread of the sensor | M18
width across flats | 24 BK
Length of sensor | 76 mm
Conditions ambiantes
Degree of protection | IP67
Ambient temperature | -25 ... +70 °C
Resistance to vibrations | 10…55 Hz, amplitude 1 mm
Restistance to shock | 30 g / 11 ms
Protection class | II
Conditions ambiantes - Valeur d'isolation
Rated impulse withstand voltage Uimp | 4 kV
Données électriques
Rated supply frequency, minimum | 45 Hz
Rated supply frequency, maximum | 65 Hz
Operating voltage | 15 ... 250 VAC
Type of voltage range | AC
Operating current, minimum | 10 mA
Rated operating voltage | 15 ... 250 VAC
Operating current | 500 mA
Switching element | Contact NO
Protection circuit integrated | protection contre les charges inductives parasitaires
Switching frequency, approx. | 10 Hz
Données électriques - Sortie numérique
Voltage drop Ud, maximum | 4,5 V
Current at Voltage drop Ud | 0,5 A
Design of control elements | bifilaire
Current leakage Ir, maximum | 1 mA
Indication d&apos;état par
Note (Integral System Diagnostics, status ) | LED jaune
Schmersal Canada Ltd., 29 Centennial Road, Unit 1, Orangeville, Ontario L9W 1R1 Canada
Les données et les valeurs ont été soigneusement vérifiées. Les illustrations peuvent être différentes de l'original. Vous trouverez d'avantage de caractéristiques techniques dans les manuels d’instructions. Sous réserve de modifications techniques et errata.
Généré le: 2025-10-06 00 h 38