## Worksheet
EYELEVATE
| Non-destructive and tool-free installation within 15 minutes Lift and escalator management Everything at a glance thanks to the app & EYELEVATE Cockpit Completely non-reactive, as there is no connection with the lift controller or other components Independent of existing IT or communication infrastructure Guaranteed reception even in underground stations and on thick concrete walls thanks to the integrated communication module (NB-IoT, own SIM card) | Data transfer via VPN to the EYELEVATE Cloud The data can also be transferred directly to your management systems via an interface No storage or transfer of personal data Hosting of all data in Germany Technical security analysis by TÜV Rheinland i-sec GmbH Not subject to TRBS 1115 Part 1 'Cybersecurity for safety-related measuring and control equipment'
Exemple de commande
Désignation de type du produit | EYELEVATE
Schmersal Schweiz AG, Moosmattstraße 3, 8905 Arni
Les données et les valeurs ont été soigneusement vérifiées. Les illustrations peuvent être différentes de l'original. Vous trouverez d'avantage de caractéristiques techniques dans les manuels d’instructions. Sous réserve de modifications techniques et errata.
Généré le: 26.02.2025 04:29