## Worksheet
MUT-SET-L-02
Muting set L-Version mounting at sensor profiles, set complete wit 2 muting sensors, MCU-02, mounting and cable
Exemple de commande
Désignation de type du produit | MUT-SET-L-02
Référence d’article (n° de commande) | 103006074
EAN (European Article Number) | 4030661440958
eCl@ss number, version 12.0 | 27-27-27-92
eCl@ss number, version 11.0 | 27-27-27-92
Numéro eCl@ss, version 9.0 | 27-27-27-92
ETIM number, version 7.0 | EC002549
ETIM number, version 6.0 | EC002549
Caractéristiques globales
Exécution | L-Muting
Poids brut | 1 600 g
Données mécaniques
Fixation | Safety light grid SLG
Inclus dans la livraison
Inclus dans la livraison | 2 x 103040805 S100-PR - Muting sensor, retro-reflectiv sensor, dimension 32x20x12 mm, M8/4-pin 2 x 103055494 MS-ST-5039 - Mounting set for muting sensor S100-PR 2 x 103012847 MS-1200 - Mounting set for reflector R-D83 1 x 103005657 KA-0846 - Cable for muting sensor, connector female M8, male M12, 4-pin L = 2,0 m 1 x 103005658 KA-0847 - Cable for muting sensor, connector female M8, male M12, 4-pin L = 5,0 m 2 x 101151760 RD 83 - Reflector, D = 83 mm 1 x 103005572 MCU-02 - Muting connection unit with cable connector for receiver M12/12pin, length 1,5m 1 x 101207729 KA-0905 - Connector cable from MCU-02 to control cabinet, M12/8-pin, L = 10,0 m 1 x 101214875 KA-0845 - Connector cable female for SLC/SLG445 transmitter on MCU-02, M12/4-pin, M12/4-pin, L = 5,0m 1 x 103005573 MS-MSL - Muting carrier set L-Version consists 2pcs of aluminium-profiles (20x20x400mm) fixed at sensor profiles with 2pcs U-brackets
Schmersal France SAS, BP 18, 38181 Seyssins Cedex
Les données et les valeurs ont été soigneusement vérifiées. Les illustrations peuvent être différentes de l'original. Vous trouverez d'avantage de caractéristiques techniques dans les manuels d’instructions. Sous réserve de modifications techniques et errata.
Généré le: 07/10/2024 00:42