## Worksheet
EX-BNS 250-12Z-2187-3GD 10M
Explosion protection for ATEX Zones 2 and 22 Thermoplastic enclosure Insensitive to transverse misalignment no mechanical wear as simple electrical apparatus for intrinsically safe current circuits (Ex i) to Ex-Zone 0 and 20 64 mm x 29.5 mm x 15.5 mm (incl. protective enclosure)
Ordering data
Product type description | EX-BNS 250-12Z-2187-3GD 10M
Article number (order number) | 103045525
EAN (European Article Number) | 4030661565132
eCl@ss number, version 12.0 | 27-27-44-01
eCl@ss number, version 11.0 | 27-27-24-02
eCl@ss number, version 9.0 | 27-27-24-02
ETIM number, version 7.0 | EC002544
ETIM number, version 6.0 | EC002544
Approvals - Standards
Certificates | ATEX (Konformitätserklärung)
Explosion protection
Explosion protection: regulations | EN IEC 60079-0 EN IEC 60079-15 EN 60079-31
Explosion protection zones | 2 22
Explosion protection category | 3G 3D
Explosion protection designation | EX II 3G Ex nC IIC T6 Gc X EX II 3D Ex tc IIIC T80°C Dc X
Manufacturer declaration | ATEX Zone 2 et 22
General data
Housing construction form | Bloc
Installation conditions (mechanical) | non affleuré
Housing material | Plastique, thermoplastique renforcé de fibres de verre
Gross weight | 465 g
General data - Features
Coding | Oui
Prerequisite evaluation unit | Oui
Number of normally closed (NC) | 2
Number of normally open (NO) | 1
Number of cable wires | 6
<table><tr><td>Safety classification</td></tr></table>
Vorschriften | EN ISO 13849-1
Mission time | 20 Year(s)
Safety classification - Safety outputs
B10D- Value Normally-closed contact/Normally open contact (NC/NO) | 25 000 000 Operations
Mechanical data
Actuating element | Aimant
Impact energy, maximum | 7 J
Direction of motion | Frontale par rapport à la face active
Mechanical data - Switching distances
Assured switching distance &quot;ON&quot; Sao | 4 mm
Assured switching distance &quot;OFF&quot; Sar | 14 mm
Note (switching distance) | All switching distances in accordance EN IEC 60947-5-3
Mechanical data - Connection technique
Termination | câble
Wire cross-section | 0,25 mm2
Wire cross-section | 23 AWG
Material of the Cable mantle | PVC
Mechanical data - Dimensions
Length of sensor | 13 mm
Width of sensor | 33 mm
Height of sensor | 25 mm
Ambient conditions
Degree of protection | IP67
Ambient temperature | -25 ... +70 °C
Storage and transport temperature | -25 ... +70 °C
Resistance to vibrations | 10…55 Hz, amplitude 1 mm
Restistance to shock | 30 g / 11 ms
Electrical data
Switching voltage, maximum | 24 VDC
Switching current, maximum | 0,1 A
Switching capacity, maximum | 1 W
Switching element | 1 contact NO, 2 contacts NF
Switching frequency, maximum | 5 Hz
Electrical data - Digital Output
Design of control elements | Autres, contact Reed
Scope of delivery
Scope of delivery | Actuator must be ordered separately.
Accessory
Recommendation (actuator) | EX-BPS 250-3G/D
Recommended safety switchgear | SRB-E-301ST SRB-E-201LC
Note
Note (General) | Symboles des contacts, protecteur fermé. La configuration des contacts pour les versions avec ou sans LED est identique.
Schmersal India Pvt. Ltd., Plot No - G-7/1, Ranjangaon MIDC, Tal. - Shirur, Dist.- Pune 412 220
Les données et les valeurs ont été soigneusement vérifiées. Les illustrations peuvent être différentes de l'original. Vous trouverez d'avantage de caractéristiques techniques dans les manuels d’instructions. Sous réserve de modifications techniques et errata.
Généré le: 08/05/2025 23:55