## Worksheet
SLC440AS-ER-1050-30
| Resolution 30 mm Range 0,3 … 10 Safety type 4 in accordance with IEC 61496-1 Integrated AS-Interface | Protection field height 170 mm - 1770 mm Configurable blanking functions Integrated status indicator
Ordering data
Product type description | SLC440AS-ER-1050-30
Article number (order number) | 103007501
EAN (European Article Number) | 4030661450490
eCl@ss number, version 12.0 | 27-27-27-04
eCl@ss number, version 11.0 | 27-27-27-04
eCl@ss number, version 9.0 | 27-27-27-04
ETIM number, version 7.0 | EC002549
ETIM number, version 6.0 | EC002549
Approvals - Standards
Certificates | cULus ASi-SaW
General data
Standards | CLC/TS 61496-2 EN 50295 EN IEC 62061 EN ISO 13849-1 EN IEC 61496-1
Working principle | optoélectronique
Housing material | Aluminium
Reaction time, maximum | 23 ms
Gross weight | 1.830 g
General data - Features
Safety functions | Oui
Blanking function | Oui
7-segment display | Oui
Integral system diagnostics, status | Oui
Number of beams | 52
<table><tr><td>Safety classification</td></tr></table>
Vorschriften | EN IEC 62061
Performance Level, up to | e
Category | 4
PFH value | 5,17 x 10⁻⁹ /h
Safety Integrity Level (SIL), suitable for applications in | 3
Mission time | 20 Year(s)
Safety type in accordance with IEC 61496-1 | 4
Mechanical data
Detection ability for test bodies at v = 1.6 m/s | 30 mm
Height of the protection field | 1.050 mm
Range, protection field, minimum | 0,3 m
Range, protection field, maximum | 10 m
Wave length of the laserdiode | 880 nm
Mechanical data - Connection technique
Termination | Connecteur
Terminal connector, Recipient | Connecteur intégré M12, 5 pôles
Terminal, Connector, Transmitter | Connecteur intégré M12, 4 pôles
Mechanical data - Dimensions
Height of transmitter | 1.163 mm
Height of Receiver | 1.183 mm
Length of sensor | 33 mm
Width of sensor | 27,8 mm
Ambient conditions
Degree of protection | IP67
Ambient temperature | -10 ... +50 °C
Storage and transport temperature | -25 ... +70 °C
Resistance to vibrations | 10 … 55 Hz, amplitude 0,35 mm
Restistance to shock | 10 g / 16 ms
Protection class | III
Ambient conditions - Insulation values
Rated insulation voltage Ui | 32 VDC
Rated impulse withstand voltage Uimp | 0,8 kV
Overvoltage category | III
Degree of pollution | 2
Electrical data - AS Interface
Rated operating voltage | 18 ... 31,6 VDC (Protection against polarity reversal)
AS-i Current consumption, maximum | 50 mA
Electrical data - AS-Interface specification
AS-i Specification | Safety-esclave
AS-i Version | V 3.0
AS-i Profile | S-0.B.F.E
AS-i Input, Channel 1 | Bits de données DI 0/DI 1 = transmission de code dynamique
AS-i Input, Channel 2 | Données de bits DI 2/ DI 3 = transmission de code dynamique
AS-i Outputs, DO 0 … DO 3 | Sans fonction
AS-i Parameter bits, P0 | Sans fonction
AS-i Parameter bits, P1 | Faible qualité du faisceau
AS-i Parameter bits, P2 | Sans fonction
AS-i Parameter bits, P3 | Défaut composant (FID)
Note (AS-i Parameter bits) | Régler les sorties paramètres sur "1111" (0xF) FID: défaut périphérie
AS-i Input module address | 0
Note (AS-i Input module address) | Préréglée sur l'adresse 0, modifiable via le maître AS-Interface ou l’appareil d’adressage portative
Electrical data - Auxiliary voltage
Operating voltage | 24 VDC -15 % / +10 % (stabilised PELV power supply)
Power consumption, Receiver | 150 mA
Power consumption, Transmitter | 75 mA
Rated operating voltage | 24 VDC
Fuse rating | 4 A
Status indication
Note (LED switching conditions display) | LED verte / rouge (AS-i Duo LED): Tension d'alimentation / erreur de communication / adresse esclave = 0 / défaut périphérique détecté
Note
Note voltage AUX DC | stabilised PELV power supply
Schmersal India Pvt. Ltd., Plot No - G-7/1, Ranjangaon MIDC, Tal. - Shirur, Dist.- Pune 412 220
Les données et les valeurs ont été soigneusement vérifiées. Les illustrations peuvent être différentes de l'original. Vous trouverez d'avantage de caractéristiques techniques dans les manuels d’instructions. Sous réserve de modifications techniques et errata.
Généré le: 06/06/2025 13:13