## Worksheet
SLB240-ER-2-ST
Compact design With integral evaluation Range 15 m Safe OSSD outputs to PLc Automatic start or restart interlock Sturdy metal enclosure with M12 connector or cable Set-up tool and diagnostic indication
Ordering data
Product type description | SLB240-ER-2-ST
Article number (order number) | 103013803
EAN (European Article Number) | 4030661492421
eCl@ss number, version 12.0 | 27-27-27-01
eCl@ss number, version 11.0 | 27-27-27-01
eCl@ss number, version 9.0 | 27-27-27-01
ETIM number, version 7.0 | EC001831
ETIM number, version 6.0 | EC001831
Approvals - Standards
Certificates | cULus
General data
Standards | EN IEC 61496-2 EN IEC 61496-1
Coding, light barrier beam | 2
Housing material | Aluminium
Reaction time, maximum | 22 ms
Reaction time, minimum | 7 ms
Gross weight | 170 g
General data - Features
Restart interlock (manual reset) | Oui
Beam coding available | Oui
Integral system diagnostics, status | Oui
Integral system diagnostics | Oui
Number of fail-safe digital outputs | 2
Number of beams | 1
<table><tr><td>Safety classification</td></tr></table>
Vorschriften | EN ISO 13849-1 EN IEC 62061
Performance Level, up to | c
Category | 2
PFH value | 1,50 x 10⁻⁸ /h
Safety Integrity Level (SIL), suitable for applications in | 1
Mission time | 20 Year(s)
Safety type in accordance with IEC 61496-1 | 2
Mechanical data
Detection ability for test bodies at v = 1.6 m/s | 40 mm
Range, protection field, minimum | 0,3 m
Range, protection field, maximum | 15 m
Wave length of the laserdiode | 880 nm
Mechanical data - Connection technique
Termination | Connecteur multibroches M12
Terminal connector, Recipient | Connecteur intégré M12, 5 pôles
Terminal, Connector, Transmitter | Connecteur intégré M12, 4 pôles
Mechanical data - Dimensions
Length | 33 mm
Width | 27,8 mm
Height | 91 mm
Ambient conditions
Degree of protection | IP67
Ambient temperature | -30 ... +50 °C
Storage and transport temperature | -30 ... +70 °C
Protection class | III
Electrical data
Switching voltage OSSD, HIGH signal | 24 V
Electrical power consumption of the receiver, maximum | 5 W
Electrical power consumption of the transmitter, maximum | 5 W
Length of cable, maximum | 100 m
Electrical data - Safety digital outputs
Output current, (fail-safe output), maximum | 0,2 A
Design of control elements | commutation P
Accessory
Recommended safety switchgear | PROTECT PSC1 SRB-E-204ST
Schmersal India Pvt. Ltd., Plot No - G-7/1, Ranjangaon MIDC, Tal. - Shirur, Dist.- Pune 412 220
Les données et les valeurs ont été soigneusement vérifiées. Les illustrations peuvent être différentes de l'original. Vous trouverez d'avantage de caractéristiques techniques dans les manuels d’instructions. Sous réserve de modifications techniques et errata.
Généré le: 28/04/2025 13:28