## Worksheet
SRB200ZHX1
Monitoring two-hand control panels to EN ISO 13851 2 safety contacts, STOP 0
Ordering data
Product type description | SRB200ZHX1
Article number (order number) | 101183408
EAN (European Article Number) | 4250116202478
eCl@ss number, version 12.0 | 27-37-18-19
eCl@ss number, version 11.0 | 27-37-18-19
eCl@ss number, version 9.0 | 27-37-18-19
ETIM number, version 7.0 | EC001449
ETIM number, version 6.0 | EC001449
Notice | Produit de fin de série
Approvals - Standards
Certificates | cULus TILVA
General data
Standards | EN IEC 62061 EN ISO 13849-1 EN IEC 60947-5-1 EN IEC 60947-5-3 EN IEC 60947-5-5 EN IEC 61508 EN IEC 60204-1 EN IEC 60947-1
Climatic stress | EN 60068-2-78
Housing material | Plastique, thermoplastique renforcée de fibres de verre, ventilée
Gross weight | 220 g
General data - Features
Electronic Fuse | Oui
Wire breakage detection | Oui
Cross-circuit detection | Oui
Feedback circuit | Oui
Automatic reset function | Oui
Earth connection detection | Oui
Integral system diagnostics, status | Oui
Number of LEDs | 3
Number of normally open (NO) | 2
Number of safety contacts | 2
<table><tr><td>Safety classification</td></tr></table>
Vorschriften | EN IEC 60947-5-1 EN ISO 13851 EN IEC 61508
Stop-Category | 0
<table><tr><td>Safety classification - Relay outputs</td></tr></table>
Performance Level, stop 0, up to | e
Category, Stop 0 | 4
Diagnostic Coverage (DC) Level, Stop 0 | ≥ 99 %
PFH value, Stop 0 | 2,00 x 10⁻⁸ /h
Safety Integrity Level (SIL), Stop 0, suitable for applications in | 3
Mission time | 20 Year(s)
Common Cause Failure (CCF), minimum | 65
Mechanical data
Mechanical life, minimum | 10 000 000 Operations
Mounting | Fixation rapide sur rails DIN standards selon DIN EN 60715
Mechanical data - Connection technique
Terminal designations | IEC/EN 60947-1
Termination | rigide ou flexible Raccord fileté M20 x 1.5
Cable section, minimum | 0,25 mm²
Cable section, maximum | 2,5 mm²
Tightening torque of Clips | 0,6 Nm
Mechanical data - Dimensions
Width | 22,5 mm
Height | 100 mm
Depth | 121 mm
Ambient conditions
Degree of protection of the enclosure | IP40
Degree of protection of the mounting space | IP54
Degree of protection of clips or terminals | IP20
Ambient temperature | -25 ... +60 °C
Storage and transport temperature | -40 ... +85 °C
Resistance to vibrations | 10...55 Hz, amplitude 0,35 mm, ± 15 %
Restistance to shock | 30 g / 11 ms
Ambient conditions - Insulation values
Rated impulse withstand voltage Uimp | 4 kV
Overvoltage category | III
Degree of pollution | 2
Electrical data
Frequency range | 50 Hz 60 Hz
Operating voltage | 24 VAC -15 % / +10 %24 VDC -15 % / +20 %
Ripple voltage | 10 %
Rated operating voltage | 24 VAC
Rated operating voltage | 24 VDC
Rated AC voltage for controls, 50 Hz, minimum | 20,4 VAC
Rated control voltage at AC 50 Hz, maximum | 26,4 VAC
Rated AC voltage for controls, 60 Hz, minimum | 20,4 VAC
Rated control voltage at AC 60 Hz, maximum | 26,4 VAC
Rated AC voltage for controls at DC minimum | 20,4 VDC
Rated control voltage at DC, maximum | 28,8 VDC
Electrical power consumption | 1,6 W
Contact resistance, maximum | 0,1 Ω
Note (Contact resistance) | à l&apos;état neuf
Drop-out delay in case of power failure, typically | 80 ms
Drop-out delay in case of emergency, typically | 20 ms
Pull-in delay at automatic start, maximum, typically | 100 ms
Pull-in delay at RESET, typically | 20 ms
Material of the contacts, electrical | AgSn0. autonettoyant, à guidage forcé
Electrical data - Safe relay outputs
Voltage, Utilisation category AC-15 | 230 VAC
Current, Utilisation category AC-15 | 6 A
Voltage, Utilisation category DC-13 | 24 VDC
Current, Utilisation category DC-13 | 6 A
Switching capacity, minimum | 10 VDC
Switching capacity, minimum | 10 mA
Switching capacity, maximum | 250 VAC
Switching capacity, maximum | 8 A
Electrical data - Digital inputs
Conduction resistance, maximum | 40 Ω
Electrical data - Relay outputs (auxiliary contacts)
Switching capacity, maximum | 24 VDC
Switching capacity, maximum | 2 A
Electrical data - Electromagnetic compatibility (EMC)
EMC rating | Directive CEM
Status indication
Indicated operating states | Position relais K2 Position relais K1
Other data
Note (applications) | Commandes bimanuelles
Note
Note (General) | Des charges inductives (p.ex. relais externe, etc.) doivent être antiparasitées par un dispositif approprié.
Wiring example
Note (Wiring diagram) | Partie puissance: une commande à 2 canaux convient pour le renforcement ou la multiplication des contacts par contacteurs ou relais avec contacts à guidage forcé. L'exemple de câblage est représenté hors tension. La commande détecte les courts-circuits transversaux, les ruptures de câbles et les fuites à la terre dans le circuit de surveillance. Bouton A et B: 0 contact NF / 1 contact NO (note: le contact NF des boutons A et B doit être ouvert, avant que le contact NO ne se ferme. Pas de contacts chevauchants pour éviter l'activation du fusible F3) (H2) = Boucle de retour Surveillance de la simultanéité 0,5 secondes
Schmersal India Pvt. Ltd., Plot No - G-7/1, Ranjangaon MIDC, Tal. - Shirur, Dist.- Pune 412 220
Les données et les valeurs ont été soigneusement vérifiées. Les illustrations peuvent être différentes de l'original. Vous trouverez d'avantage de caractéristiques techniques dans les manuels d’instructions. Sous réserve de modifications techniques et errata.
Généré le: 24/04/2025 16:06