## Worksheet
IFL 10-180L-11P
Thermoplastic enclosure DC 4-wire Long design Double-insulated Design M 18 x 1
Ordering data
Product type description | IFL 10-180L-11P
Article number (order number) | 101126730
EAN (European Article Number) | 4030661050607
eCl@ss number, version 12.0 | 27-27-40-01
eCl@ss number, version 11.0 | 27-27-01-01
eCl@ss number, version 9.0 | 27-27-01-01
ETIM number, version 7.0 | EC002714
ETIM number, version 6.0 | EC002714
Approvals - Standards
Certificates | CCC
General data
Standards | DIN VDE 0660-208 EN IEC 60947-5-2
Housing construction form | Cylindre, filet
Installation conditions (mechanical) | non affleuré
Housing material | Plastique
Active area | Plastique
Material of the nuts | Plastique
Material of the washer | Perbunan®
Gross weight | 95 g
General data - Features
Integral system diagnostics, status | Oui
Number of cable wires | 4
Mechanical data
Tightening torque of nuts, maximum | 3 Nm
Mechanical data - Switching distances
Nominal switching distance Sn | 10 mm
Note (switching distance) | All switching distances in accordance EN IEC 60947-5-2
Mechanical data - Connection technique
Length of cable | 2 m
Termination | Câble
Wire cross-section | 0,25 mm2
Material of the Cable mantle | PVC
Mechanical data - Dimensions
ISO thread of the sensor | M18
width across flats | 24 BK
Length of sensor | 79 mm
Width of sensor | 16,5 mm
Height of sensor | 16,5 mm
Ambient conditions
Degree of protection | IP67
Ambient temperature | -25 ... +70 °C
Resistance to vibrations | 10…55 Hz, amplitude 1 mm
Restistance to shock | 30 g / 11 ms
Protection class | II
Electrical data
Type of voltage range | DC
No-load supply current I0, typical | 5,5 mA
Rated operating voltage | 10 ... 60 VDC
Operating current | 400 mA
Switching element | Contact NO et contact NF (antivalent)
Protection circuit integrated | protection contre les charges inductives parasitaires Protection contre l&apos;inversion de la polarité
Switching frequency, approx. | 350 Hz
Electrical data - Digital Output
Voltage drop Ud, maximum | 1,5 V
Current at Voltage drop Ud | 0,4 A
Design of control elements | commutation P
Status indication
Note (Integral System Diagnostics, status ) | LED jaune
Note
Note (General) | Une bride de fixation peut être livrée au lieu des écrous.
Schmersal India Pvt. Ltd., Plot No - G-7/1, Ranjangaon MIDC, Tal. - Shirur, Dist.- Pune 412 220
Les données et les valeurs ont été soigneusement vérifiées. Les illustrations peuvent être différentes de l'original. Vous trouverez d'avantage de caractéristiques techniques dans les manuels d’instructions. Sous réserve de modifications techniques et errata.
Généré le: 10/04/2025 00:17