## Worksheet
BNS 40S-12ZG
| LED version Stainless steel enclosure Cable connection suitable for the food industry Concealed mounting possible 88 mm x 27 mm x 14,5 mm | Long life no mechanical wear Insensitive to soiling Insensitive to transverse misalignment Suitable for food processing industry
Ordering data
Product type description | BNS 40S-12ZG
Article number (order number) | 101215516
EAN (European Article Number) | 4030661419268
eCl@ss number, version 12.0 | 27-27-44-01
eCl@ss number, version 11.0 | 27-27-24-02
eCl@ss number, version 9.0 | 27-27-24-02
ETIM number, version 7.0 | EC002544
ETIM number, version 6.0 | EC002544
Approvals - Standards
Certificates | cULus ECOLAB
General data
Standards | BG-GS-ET-14 EN IEC 60947-5-3
Coding level according to EN ISO 14119 | faible
Working principle | magnétique
Installation conditions (mechanical) | non affleuré
Housing material | Acier inoxydable (V4A)
Gross weight | 250 g
General data - Features
Coding | Oui
Concealed, threaded holes on the back | Non
Integral system diagnostics, status | Oui
Prerequisite evaluation unit | Oui
Number of normally closed (NC) | 2
Number of normally open (NO) | 1
Number of cable wires | 6
<table><tr><td>Safety classification</td></tr></table>
Vorschriften | EN ISO 13849-1
Mission time | 20 Year(s)
Safety classification - Safety outputs
B10D- Value Normally-closed contact/Normally open contact (NC/NO) | 25 000 000 Operations
Mechanical data
Active area | latéral
Actuating element | Aimant
Direction of motion | Frontale par rapport à la face active
Mechanical data - Switching distances
Assured switching distance &quot;ON&quot; Sao | 8 mm
Assured switching distance &quot;OFF&quot; Sar | 18 mm
Note (switching distance) | All switching distances in accordance EN IEC 60947-5-3
Mechanical data - Connection technique
Length of cable | 1 m
Termination | câble
Wire cross-section | 0,25 mm2
Wire cross-section | 23 AWG
Material of the Cable mantle | LiYY
Mechanical data - Dimensions
Length of sensor | 14 mm
Width of sensor | 88 mm
Height of sensor | 27 mm
Ambient conditions
Degree of protection | IP69
Ambient temperature | -25 ... +80 °C
Storage and transport temperature | -25 ... +80 °C
Resistance to vibrations | 10…55 Hz, amplitude 1 mm
Restistance to shock | 30 g / 11 ms
Electrical data
Switching voltage, maximum | 24 VDC
Switching current, maximum | 0,01 A
Switching capacity, maximum | 0,24 W
Switching element | 1 contact NO, 2 contacts NF
Switching frequency, maximum | 5 Hz
Electrical data - Digital Output
Design of control elements | Autres, contact Reed
Status indication
Note (Integral System Diagnostics, status ) | La LED s'allume quand la porte est fermée.
Scope of delivery
Scope of delivery | Actuator must be ordered separately.
Accessory
Recommendation (actuator) | BPS 40S-2 BPS 40S-1-C BPS 40S-2-C
Recommended safety switchgear | SRB-E-301ST SRB-E-201LC
Note
Note (General) | Symboles des contacts, protecteur fermé. La configuration des contacts pour les versions avec ou sans LED est identique.
Wiring example
Note (Wiring diagram) | Le contact S21-S22 doit être intégré dans le circuit de sécurité.
Schmersal India Pvt. Ltd., Plot No - G-7/1, Ranjangaon MIDC, Tal. - Shirur, Dist.- Pune 412 220
Les données et les valeurs ont été soigneusement vérifiées. Les illustrations peuvent être différentes de l'original. Vous trouverez d'avantage de caractéristiques techniques dans les manuels d’instructions. Sous réserve de modifications techniques et errata.
Généré le: 04/04/2025 08:52