## Worksheet
NWSE2K.1
with up to 12 switching positions hygienic design Protection class IP69K Mounting hole 22.3 mm
Ordering data
Product type description | NWSE2K.1
Article number (order number) | 101190128
EAN (European Article Number) | 4030661603360
eCl@ss number, version 12.0 | 27-37-12-13
eCl@ss number, version 11.0 | 27-37-12-13
eCl@ss number, version 9.0 | 27-37-12-13
ETIM number, version 7.0 | EC000222
ETIM number, version 6.0 | EC000222
Approvals - Standards
Certificates | cULus
General data
Standards | EN IEC 60947-5-1
Versions | Step selector switch
Design | Long toggle
Installation conditions (mechanical) | au choix
Toggle | court
Sealing type | Membrane Joints labiaux
Material of the operators | ABS
Material of the front ring | ABS, chromé
Colour of the operating element | Noir
Colour of the front ring | Argent
Colour of the handle | gris
Colour of the bellows | Noir
Gross weight | 100 g
General data - Features
Latching | Oui
Fully insulated | Oui
Number of switch positions | 2
Mechanical data
switching angle | 60 °
Mounting | Bride de montage
Tightening torque of the screw | 0,6 Nm
Mechanical data - Connection technique
Termination | Raccord fileté M20 x 1.5
Mechanical data - Dimensions
Height | 26 mm
Mounting depth | 60 mm
Diameter of the front ring | 44,5 mm
Length of the handle | 46 mm
Diameter of the knob | 39 mm
Mounting diameter | 22,3 mm
Thickness, of the front panel, minimum | 1,5 mm
Thickness of the front panel, maximum | 6 mm
Spacing | 50 x 50 mm
Ambient conditions
Degree of protection | IP67 IP69K
Ambient temperature | +0 ... +80 °C
Restistance to shock | 30 g / 18 ms
Resistant to vibration | 20 g / 10 ... 150 Hz
Ambient conditions - Insulation values
Rated insulation voltage Ui | 690 V
Electrical data
Thermal test current | 20 A
Switching capacity, AC-3 | 5 500 W
Switching capacity, AC-23 | 7 500 W
Note
Note (General) | Une protection anticorrosion pour les éléments électriques situés derrière la plaque frontale ne peut pas être garantie. Si une position zéro est requise, nous recommandons de prévoir le niveau 1 (contact 1) à cet effet qui ne doit pas être câblé dans ce cas.
Schmersal India Pvt. Ltd., Plot No - G-7/1, Ranjangaon MIDC, Tal. - Shirur, Dist.- Pune 412 220
Les données et les valeurs ont été soigneusement vérifiées. Les illustrations peuvent être différentes de l'original. Vous trouverez d'avantage de caractéristiques techniques dans les manuels d’instructions. Sous réserve de modifications techniques et errata.
Généré le: 02/06/2025 14:37