## Worksheet
Z2F 232-22/22
4 contacts per pedal double-pedal type Low operating height of pedal High level of stability Metal enclosure 2 cable entries M 25 x 1.5
Ordering data
Product type description | Z2F 232-22/22
Article number (order number) | 151181592
eCl@ss number, version 12.0 | 27-37-12-18
eCl@ss number, version 11.0 | 27-37-12-18
eCl@ss number, version 9.0 | 27-37-12-18
ETIM number, version 7.0 | EC001258
ETIM number, version 6.0 | EC001258
Approvals - Standards
Certificates | cULus CCC
General data
Standards | BG-GS-ET-15 DIN VDE 0660-200 EN IEC 60947-5-1
Housing material | Aluminium
Housing coating material | laqué au four
Material of the housing cover | Aluminium
Material of the pedal | Plastique, thermoplastique renforcé de fibres de verre
Material of the protective shield | Aluminium
Colour of the housing | RAL 9006 (Aluminium blanc)
Gross weight | 2 150 g
General data - Features
Probing possible | Oui
Number of pedals, NC | 2
Number of pedals, NO | 2
Mechanical data
Mechanical life, minimum | 1 000 000 Operations
Mechanical data - Connection technique
Termination | Raccord fileté M20 x 1.5
Cable section, maximum | 1 x 2,5 mm²
Note | Toutes les indications relatives à la section du câble sont embouts compris.
Mechanical data - Dimensions
Width | 295 mm
Height | 189 mm
Depth | 274 mm
Ambient conditions
Degree of protection | IP65
Ambient temperature | -25 ... +70 °C
Ambient conditions - Insulation values
Rated insulation voltage Ui | 500 V
Rated impulse withstand voltage Uimp | 6 kV
Electrical data
Thermal test current | 10 A
Utilisation category AC-15 | 230 VAC
Utilisation category AC-15 | 4 A
Utilisation category DC-13 | 24 VDC
Utilisation category DC-13 | 1 A
Switching element | Contact NO, contact NF
Switching principle | Rupture brusque
Schmersal India Pvt. Ltd., Plot No - G-7/1, Ranjangaon MIDC, Tal. - Shirur, Dist.- Pune 412 220
Les données et les valeurs ont été soigneusement vérifiées. Les illustrations peuvent être différentes de l'original. Vous trouverez d'avantage de caractéristiques techniques dans les manuels d’instructions. Sous réserve de modifications techniques et errata.
Généré le: 03/05/2025 08:44