## Worksheet
EX-ZQ 900-11-3D
| 3 cable entries M 20 x 1.5 Ex-Zone 22 Metal enclosure Release push button Position indicator Robust design | Large wiring compartment Twisting of towing eye not possible External watertight collar wire pull and breakage detection one-side operation / wire up to 75 m long
Ordering data
Product type description | EX-ZQ 900-11-3D
Article number (order number) | 101212889
EAN (European Article Number) | 4030661402215
eCl@ss number, version 12.0 | 27-37-12-01
eCl@ss number, version 11.0 | 27-37-12-01
eCl@ss number, version 9.0 | 27-37-12-01
ETIM number, version 7.0 | EC002033
ETIM number, version 6.0 | EC002033
Approvals - Standards
Certificates | ATEX (Konformitätserklärung)
Explosion protection
Explosion protection: regulations | EN IEC 60079-0 EN 60079-31
Explosion protection zones | 22
Explosion protection category | 3D
Explosion protection designation | EX II 3D Ex tc IIIC T100°C Dc
General data
Standards | EN ISO 13850 EN IEC 60947-5-1 EN IEC 60947-5-5
Housing material | Métal, zamac injecté
Housing coating material | laquée
Material of the housing cover | Acier
Length of the wire, maximum | 75 m
Gross weight | 1 600 g
General data - Features
Number of auxiliary contacts | 1
Number of safety contacts | 1
Feature | one-side operation
<table><tr><td>Safety classification</td></tr></table>
Vorschriften | EN ISO 13849-1
Mission time | 20 Year(s)
Safety classification - Safety outputs
B10D Normally-closed contact (NC) | 100 000 Operations
Mechanical data
Mechanical life, minimum | 1 000 000 Operations
Actuating force, maximum | 200 N
Actuating travel | 400 mm
Mechanical data - Connection technique
Termination | Raccord fileté M20 x 1.5
Cable cross-section of the cable glands, minimum | 7 mm
Cable cross-section of the cable glands, maximum | 12 mm
Cable section, minimum | 0,75 mm²
Cable section, maximum | 2,5 mm²
Note | Toutes les indications relatives à la section du câble sont embouts compris.
Mechanical data - Dimensions
Length of sensor | 57 mm
Width of sensor | 71,5 mm
Height of the Sensor, minimum | 221 mm
Height of the Sensor, maximum | 237 mm
Ambient conditions
Degree of protection | IP67
Ambient temperature | -20 ... +55 °C
Relative humidity, minimum | 30 %
Relative humidity, maximum | 95 %
Ambient conditions - Insulation values
Rated insulation voltage Ui | 500 V
Rated impulse withstand voltage Uimp | 6 kV
Electrical data
Thermal test current | 4 A
Utilisation category AC-15 | 230 VAC
Utilisation category AC-15 | 4 A
Utilisation category DC-13 | 24 VDC
Utilisation category DC-13 | 1 A
Switching element | Contact NO, contact NF
Switching principle | Rupture brusque
Material of the contacts, electrical | Argent
Scope of delivery
Scope of delivery | Y compris presse-étoupe antidéflagrant et vis de fermeture
Note
Note (General) | Pour les longueurs de câble supérieures à 10 m, il faut prévoir des supports de câble tous les 3 à 5 m. Longueurs de câble recommandées pour les interrupteurs d'arrêt d'urgence à commande par câble en fonction de la plage de température ambiante. Puisque les cosses-cœur se déforment suite à la traction sur le câble, il faut exercer plusieurs tractions violentes sur le câble après son montage. Ensuite, il faut tendre le câble via le boulon à œil ou au moyen d'un tendeur.
Schmersal India Pvt. Ltd., Plot No - G-7/1, Ranjangaon MIDC, Tal. - Shirur, Dist.- Pune 412 220
Les données et les valeurs ont été soigneusement vérifiées. Les illustrations peuvent être différentes de l'original. Vous trouverez d'avantage de caractéristiques techniques dans les manuels d’instructions. Sous réserve de modifications techniques et errata.
Généré le: 23/04/2025 18:13