## Worksheet
HINGED SAFETY SWITCHES A/S/ST230.2/180
| 1 cable entries M 16 x 1.5 with fixed switching angle 1 connector M 16 x 1.5, 10-pole Metal enclosure Good resistance to oil and petroleum spirit | For left or right hinged doors 141 mm x 115 mm x 21,5 mm Simple mounting, suitable for all conventional profile systems (30 … 60 mm)
Ordering data
Note (Delivery capacity) | Plus disponible!
Product type description | Interrupteur à charnière A/S/ST230.2/180
Article number (order number) | 101182789
eCl@ss number, version 12.0 | 27-27-06-09
eCl@ss number, version 11.0 | 27-27-06-09
eCl@ss number, version 9.0 | 27-27-06-09
ETIM number, version 7.0 | EC002591
ETIM number, version 6.0 | EC002591
General data
Standards | BG-GS-ET-15 EN IEC 60947-5-1
Housing material | Métal, zamac injecté
Colour of the housing | Noir
Gross weight | 616 g
General data - Features
Mounting inside | Oui
Alignment aid | Oui
Number of auxiliary contacts | 2
Number of safety contacts | 2
<table><tr><td>Safety classification</td></tr></table>
Vorschriften | EN ISO 13849-1
Mission time | 20 Year(s)
Safety classification - Safety outputs
B10D Normally-closed contact (NC) | 2 000 000 Operations
B10D Normally open contact (NO) | 1 000 000 Operations
Mechanical data
Mechanical life, minimum | 1 000 000 Operations
Opening angle | 180°
Mechanical data - Connection technique
Termination | Raccordement à fiches, en haut
Mechanical data - Dimensions
Length of sensor | 21,5 mm
Width of sensor | 141 mm
Height of sensor | 115 mm
Ambient conditions
Degree of protection | IP65
Ambient temperature | -25 ... +65 °C
Ambient conditions - Insulation values
Rated insulation voltage Ui | 250 VAC
Electrical data
Thermal test current | 2,5 A
Utilisation category AC-15 | 230 VAC
Utilisation category AC-15 | 2 A
Utilisation category DC-13 | 24 VDC
Utilisation category DC-13 | 1 A
Switching element | Contact NO, contact NF
Switching principle | contacts à action dépendante
Maximale Schalthäufigkeit | 1 200 /h
Material of the contacts, electrical | Alliage nickel-argent 10
Note
Note (General) | Courses des contacts, protecteur fermé. L'angle de commutation réglé en usine est de 3°. Peut se modifier jusqu'à 8° par usure normale. La manœuvre positive d'ouverture est de 10°.
Schmersal India Pvt. Ltd., Plot No - G-7/1, Ranjangaon MIDC, Tal. - Shirur, Dist.- Pune 412 220
Les données et les valeurs ont été soigneusement vérifiées. Les illustrations peuvent être différentes de l'original. Vous trouverez d'avantage de caractéristiques techniques dans les manuels d’instructions. Sous réserve de modifications techniques et errata.
Généré le: 19/05/2025 16:34