## Worksheet
CSS-T-A
Accessories for series-wiring with serial diagnostics for CSS 34
Ordering data
Product type description | CSS-T-A
Article number (order number) | 101190025
EAN (European Article Number) | 4030661355900
eCl@ss number, version 12.0 | 27-44-01-06
eCl@ss number, version 11.0 | 27-44-01-06
eCl@ss number, version 9.0 | 27-44-01-06
ETIM number, version 7.0 | EC002925
ETIM number, version 6.0 | EC002925
General data
Versions | droit
Connector (electric) | 1 x connecteur, 5 pôles
Gross weight | 21 g
Mechanical data - Dimensions
Length | 43 mm
Width | 16,5 mm
Height | 16,5 mm
Diameter of the ISO-thread | M12
Ambient conditions
Ambient temperature | -25 ... +70 °C
Electrical data
Rated operating voltage | 60 VDC
Operating current | 2 000 mA
Accessory
Recommendation (product combination) | Capteurs
Note
Note (General) | Veuillez noter que la chute de tension (dépendant de la longueur, la section du câble et la chute de tension par capteur) doit être observée. Le nombre max. des capteurs pouvant être connectés en série dépend ce cette chute de tension.
Schmersal India Pvt. Ltd., Plot No - G-7/1, Ranjangaon MIDC, Tal. - Shirur, Dist.- Pune 412 220
Les données et les valeurs ont été soigneusement vérifiées. Les illustrations peuvent être différentes de l'original. Vous trouverez d'avantage de caractéristiques techniques dans les manuels d’instructions. Sous réserve de modifications techniques et errata.
Généré le: 16/04/2025 21:03