## Worksheet
CSP 11-34-D-M-ST
| 1 x connector plug M12, 8-pole Actuation from side without On-site acknowledgment NOTICE: Not available! (Replacement: RSS 36 I) Thermoplastic enclosure Electronic contact-free, coded system | Tampering protection by paired coding of sensor and actuator Misaligned actuation possible High repeat accuracy of the switching points Max. length of the sensor chain 200 m 2 short-circuit proof PNP safety outputs Integral cross-short, wire-breakage and external voltage monitoring of the safety cables up to the control cabinet
Ordering data
Note (Delivery capacity) | Plus disponible!
Product type description | CSP 11-34-D-M-ST
Article number (order number) | 101208004
EAN (European Article Number) | 4030661382012
eCl@ss number, version 12.0 | 27-27-26-06
eCl@ss number, version 11.0 | 27-27-24-04
eCl@ss number, version 9.0 | 27-27-24-04
ETIM number, version 7.0 | EC001487
ETIM number, version 6.0 | EC001487
Approvals - Standards
Certificates | cULus
General data
Standards | EN ISO 13849-1 EN IEC 60947-5-3 EN IEC 61508
Working principle | inductif
Housing construction form | Bloc
Installation conditions (mechanical) | non affleuré
Sensor topology | Connexion en série
Housing material | Plastique, thermoplastique renforcé de fibres de verre
Active area | Plastique, thermoplastique renforcé de fibres de verre
Reaction time, maximum | 30 ms
Duration of risk, maximum | 60 ms
Gross weight | 111 g
General data - Features
Diagnostic output | Oui
Short circuit detection | Oui
Cross-circuit detection | Oui
Safety functions | Oui
Cascadable | Oui
Integral system diagnostics, status | Oui
Number of LEDs | 3
Number of semi-conductor outputs with signaling function | 1
Number of fail-safe digital outputs | 2
Number of series-wiring of sensors | 31
<table><tr><td>Safety classification</td></tr></table>
Vorschriften | EN IEC 60947-5-3 EN IEC 61508
Performance Level, up to | e
Category | 4
PFH value | 3,60 x 10⁻⁹ /h
Safety Integrity Level (SIL), suitable for applications in | 3
Mission time | 20 Year(s)
Mechanical data
Actuating panels | latéral
Active area | latéral
Mechanical data - Switching distances
Switch distance, typical | 11 mm
Assured switching distance &quot;ON&quot; Sao | 8 mm
Assured switching distance &quot;OFF&quot; Sar | 15 mm
Note (switching distance) | All switching distances in accordance EN IEC 60947-5-3
Hysteresis (Switching distance), maximum | 1,5 mm
Repeat accuracy R | 0,5 mm
Note (Repeat accuracy R) | Décalage latéral: le côté long permet un décalage en hauteur max. (x) entre le capteur et l'actionneur de 30 mm (p.ex. suite aux erreurs de montage ou au désalignement du protecteur). Le décalage transversal (y) s'élève à max. ± 8 mm.
Mechanical data - Connection technique
Note (length of the sensor chain) | Cable length and cross-section change the voltage drop dependiing on the output current
Termination | Connecteur intégré M12, 8 pôles
Mechanical data - Dimensions
Length of sensor | 27 mm
Width of sensor | 35 mm
Height of sensor | 108,2 mm
Ambient conditions
Degree of protection | IP65 IP67
Ambient temperature | -25 ... +70 °C
Storage and transport temperature | -25 ... +85 °C
Resistance to vibrations | 10…55 Hz, amplitude 1 mm
Restistance to shock | 30 g / 11 ms
Protection class | II
Ambient conditions - Insulation values
Rated insulation voltage Ui | 32 VAC/DC
Rated impulse withstand voltage Uimp | 0,8 kV
Overvoltage category | III
Degree of pollution | 3
Electrical data
Operating voltage | 24 VDC -15 % / +10 %
No-load supply current I0, typical | 100 mA
Rated operating voltage | 24 VDC
Operating current | 600 mA
Required rated short-circuit current | 100 A
Utilisation category DC-12 | 24 VDC
Utilisation category DC-12 | 0,05 A
Utilisation category DC-13 | 24 VDC
Utilisation category DC-13 | 0,05 A
Note (Electrical data, Fuse rating) | (Pour la protection des câbles)
Switching frequency, approx. | 3 Hz
Utilisation category DC-12 | 24 VDC / 0,05 A
Electrical fuse rating, maximum | 2 A
Electrical data - Safety digital outputs
Rated operating current (safety outputs) | 250 mA
Output current, (fail-safe output), maximum | 0,25 A
Design of control elements | commutation P
Voltage drop Ud, maximum | 0,5 V
Leakage current Ir, maximum | 0,5 mA
Voltage, Utilisation category DC-12 | 24 VDC
Current, Utilisation category DC-12 | 0,25 A
Voltage, Utilisation category DC-13 | 24 VDC
Current, Utilisation category DC-13 | 0,25 A
Electrical data - Digital Output
Design of control elements | commutation P
Electrical data - Diagnostic outputs
Operating current | 50 mA
Voltage drop Ud, maximum | 5 V
Voltage, Utilisation category DC-12 | 24 VDC
Current, Utilisation category DC-12 | 0,05 A
Electrical data - Electromagnetic compatibility (EMC)
Interfering radiation | IEC 61000-6-4
EMC rating | IEC 61000-6-2
Pin assignment
PIN 1 | 1A1 Ue: (1)
PIN 2 | X1 Entrée de sécurité 1
PIN 3 | A2 GND
PIN 4 | Y1 Sortie de sécurité 1
PIN 5 | OUT Sortie diagnostic "OUT" OUT
PIN 6 | X2 Entrée de sécurité 2
PIN 7 | Y2 Sortie de sécurité 2
PIN 8 | IN sans fonction
Scope of delivery
Scope of delivery | Actuator must be ordered separately.
Accessory
Recommendation (actuator) | CSP 34-S-1
Recommended safety switchgear | PROTECT PSC1 SRB-E-301ST SRB-E-201LC
Note
Note (General) | Exigences pour le module de sécurité: Entrée de sécurité à 2 canaux, adaptée pour les capteurs à commutation P avec fonction NO. Le module de sécurité doit tolérer les tests fonctionnels internes des capteurs provoquant des micro-coupures cycliques de la sortie du capteur pendant max. 0,5 ms. Le module de sécurité ne doit pas être équipé d'une détection des courts-circuits transversaux. Codage du capteur de sécurité et de l'actionneur: pour activer la fonction de sécurité (codage) du CSP 34 pour la première fois, l'actionneur à appairer doit être introduit dans la zone de détection du capteur de sécurité activé. Le processus d'apprentissage automatique du code de l'actionneur est signalé par la LED rouge allumée au capteur de sécurité et le clignotement simultané de la LED jaune. Après 10 secondes, les clignotements deviennent plus brefs pour inviter l'utilisateur à couper la tension de service du capteur de sécurité pour enregistrer le code. À la prochaine mise sous tension, l'actionneur doit être à nouveau détecté L'affectation du capteur de sécurité et de l'actionneur ainsi effectuée est dès lors définitivement sauvegardée. Maintenant, le capteur de sécurité ne peut être activé qu'avec ce code. Pour protéger le codage, les données de commande de l'actionneur sont masquées par l'équerre de montage.
Schmersal India Pvt. Ltd., Plot No - G-7/1, Ranjangaon MIDC, Tal. - Shirur, Dist.- Pune 412 220
Les données et les valeurs ont été soigneusement vérifiées. Les illustrations peuvent être différentes de l'original. Vous trouverez d'avantage de caractéristiques techniques dans les manuels d’instructions. Sous réserve de modifications techniques et errata.
Généré le: 24/04/2025 03:01