## Worksheet
SRB206ST 24V AC/DC
2 safety contacts, STOP 0 6 Signalling outputs Multi-evaluation of up to 6 safety guards Suitable for the signal processing of outputs with contact sensors
Ordering data
Note (Delivery capacity) | Plus disponible!
Replacement article number | 101177165
Product type description | SRB206ST 24V AC/DC
Article number (order number) | 101173536
EAN (European Article Number) | 4250116201853
eCl@ss number, version 12.0 | 27-37-18-19
eCl@ss number, version 11.0 | 27-37-18-19
eCl@ss number, version 9.0 | 27-37-18-19
ETIM number, version 7.0 | EC001449
ETIM number, version 6.0 | EC001449
Approvals - Standards
Certificates | cULus
General data
Standards | EN IEC 62061 EN ISO 13849-1 EN IEC 60947-5-1 EN IEC 60947-5-3 EN IEC 60947-5-5 EN IEC 61508 EN IEC 60204-1 EN IEC 60947-1
Climatic stress | EN 60068-2-78
Housing material | Plastique, thermoplastique renforcée de fibres de verre, ventilée
Gross weight | 250 g
General data - Features
Electronic Fuse | Oui
Wire breakage detection | Oui
Removable Terminals | Oui
Start input | Oui
Feedback circuit | Oui
Automatic reset function | Oui
Reset edge detection | Oui
Earth connection detection | Oui
Integral system diagnostics, status | Oui
Number of auxiliary contacts | 6
Number of LEDs | 4
Number of normally closed (NC) | 12
Number of safety contacts | 2
Number of signalling outputs | 6
<table><tr><td>Safety classification</td></tr></table>
Vorschriften | EN IEC 60947-5-1 EN IEC 61508
Stop-Category | 0
<table><tr><td>Safety classification - Relay outputs</td></tr></table>
Performance Level, stop 0, up to | d
Category, Stop 0 | 3
Diagnostic Coverage (DC) Level, Stop 0 | &gt; 60 %
PFH value, Stop 0 | 2,00 x 10⁻⁷ /h
Safety Integrity Level (SIL), Stop 0, suitable for applications in | 3
Mission time | 20 Year(s)
Common Cause Failure (CCF), minimum | 65
Mechanical data
Mechanical life, minimum | 10 000 000 Operations
Mounting | Fixation rapide sur rails DIN standards selon DIN EN 60715
Mechanical data - Connection technique
Terminal designations | IEC/EN 60947-1
Termination | rigide ou flexible Raccord fileté M20 x 1.5
Cable section, minimum | 0,25 mm²
Cable section, maximum | 2,5 mm²
Tightening torque of Clips | 0,6 Nm
Mechanical data - Dimensions
Width | 45 mm
Height | 100 mm
Depth | 121 mm
Ambient conditions
Degree of protection of the enclosure | IP40
Degree of protection of the mounting space | IP54
Degree of protection of clips or terminals | IP20
Ambient temperature | -25 ... +45 °C
Storage and transport temperature | -40 ... +85 °C
Resistance to vibrations | 10...55 Hz, amplitude 0,35 mm, ± 15 %
Restistance to shock | 30 g / 11 ms
Ambient conditions - Insulation values
Rated impulse withstand voltage Uimp | 4 kV
Overvoltage category | III
Degree of pollution | 2
Electrical data
Frequency range | 50 Hz 60 Hz
Operating voltage | 24 VAC -15 % / +10 %24 VDC -15 % / +20 %
Ripple voltage | 10 %
Rated operating voltage | 24 VAC
Rated operating voltage | 24 VDC
Operating current | 275 mA
Rated AC voltage for controls, 50 Hz, minimum | 20,4 VAC
Rated control voltage at AC 50 Hz, maximum | 26,4 VAC
Rated AC voltage for controls, 60 Hz, minimum | 20,4 VAC
Rated control voltage at AC 60 Hz, maximum | 26,4 VAC
Rated AC voltage for controls at DC minimum | 20,4 VDC
Rated control voltage at DC, maximum | 28,8 VDC
Utilisation category AC-15 | 230 VAC
Utilisation category AC-15 | 6 A
Utilisation category DC-13 | 24 VDC
Utilisation category DC-13 | 6 A
Electrical power consumption | 3,6 W
Electrical power consumption | 6,6 VA
Contact resistance, maximum | 0,1 Ω
Note (Contact resistance) | à l&apos;état neuf
Drop-out delay in case of &quot;emergency stop&quot;, maximum | 30 ms
Pull-in delay at RESET, typically | 50 ms
Material of the contacts, electrical | AgCdO, autonettoyant, à guidage forcé
Electrical data - Digital inputs
Conduction resistance, maximum | 40 Ω
Electrical data - Electromagnetic compatibility (EMC)
EMC rating | Directive CEM
Status indication
Indicated operating states | Position relais K2 Position relais K1 Tension de service interne Ui
Other data
Note (applications) | Dispositif de protection Bouton d&apos;arrêt d&apos;urgence Interrupteurs de sécurité à commande par câble
Note
Note (General) | Des charges inductives (p.ex. relais externe, etc.) doivent être antiparasitées par un dispositif approprié.
Wiring example
Note (Wiring diagram) | L'exemple de câblage est représenté pour les protecteurs fermés et hors tension. Démarrage automatique: le démarrage automatique est configuré par le raccordement de la boucle de retour aux bornes X1/X3. Si la boucle de retour n'est pas utilisée, établir un pont. Niveau d'entrée: l'exemple reprend une commande à 2 canaux d'une surveillance de protecteur avec deux interrupteurs de position, dont un avec ouverture forcée, un bouton de réarmement externe (R) et une boucle de retour (H2). La commande reconnaît les ruptures et les fuites à la terre dans le circuit de surveillance. Partie puissance: une commande à 2 canaux convient pour le renforcement ou la multiplication des contacts par contacteurs ou relais avec contacts à guidage forcé. Si un nombre supérieur de protecteurs est surveillé, il faut les raccorder conformément au tableau de raccordement. Une défaillance simple des capteurs n'entraîne pas la perte de la sécurité. En cas d'une défaillance unique, la fonction de sécurité sera toujours maintenue. Certaines erreurs, pas toutes, seront reconnues. Une accumulation d'erreurs non reconnues pourra entraîner la perte de la fonction de sécurité.
Schmersal India Pvt. Ltd., Plot No - G-7/1, Ranjangaon MIDC, Tal. - Shirur, Dist.- Pune 412 220
Les données et les valeurs ont été soigneusement vérifiées. Les illustrations peuvent être différentes de l'original. Vous trouverez d'avantage de caractéristiques techniques dans les manuels d’instructions. Sous réserve de modifications techniques et errata.
Généré le: 26/04/2025 08:40