## Worksheet
BNS 333-01YL-M20
| 1 Cable entry M 20 x 1.5 Thermoplastic enclosure Long life Suitable for food processing industry only in combination with BPS 303 no mechanical wear | 40 mm x 112 mm x 40 mm Insensitive to transverse misalignment Insensitive to soiling Wiring compartment With integral evaluation
Ordering data
Product type description | BNS 333-01YL-M20
Article number (order number) | 101169805
EAN (European Article Number) | 4030661296500
eCl@ss number, version 12.0 | 27-27-44-01
eCl@ss number, version 11.0 | 27-27-24-02
eCl@ss number, version 9.0 | 27-27-24-02
ETIM number, version 7.0 | EC002544
ETIM number, version 6.0 | EC002544
General data
Standards | BG-GS-ET-14 EN IEC 60947-5-3
Coding level according to EN ISO 14119 | faible
Working principle | magnétique
Installation conditions (mechanical) | quasiment bord à bord
Housing material | Plastique, thermoplastique renforcé de fibres de verre
Duration of risk, maximum | 50 ms
Gross weight | 150 g
General data - Features
Coding | Oui
Integral system diagnostics, status | Oui
Safety monitoring module integrated | Oui
Number of normally closed (NC) | 1
Number of safety contacts | 1
<table><tr><td>Safety classification</td></tr></table>
Vorschriften | EN ISO 13849-1
Mission time | 20 Year(s)
Safety classification - Safety outputs
B10D Normally-closed contact (NC) | 20 000 000 Operations
Mechanical data
Active area | côté gauche
Actuating element | Aimant
Direction of motion | Frontale par rapport à la face active
Mechanical data - Switching distances
Assured switching distance &quot;ON&quot; Sao | 4 mm
Assured switching distance &quot;OFF&quot; Sar | 14 mm
Note (switching distance) | All switching distances in accordance EN IEC 60947-5-3
Mechanical data - Connection technique
Termination | Raccord fileté M20 x 1.5
Cable section, minimum | 2 x 0,75 mm²
Cable section, maximum | 2 x 1,5 mm²
Note | Toutes les indications relatives à la section du câble sont embouts compris.
Wire cross-section | 15 AWG
Mechanical data - Dimensions
Length of sensor | 40 mm
Width of sensor | 40 mm
Height of sensor | 112 mm
Ambient conditions
Degree of protection | IP65
Ambient temperature | -25 ... +55 °C
Storage and transport temperature | -25 ... +70 °C
Resistance to vibrations | 10…55 Hz, amplitude 1 mm
Restistance to shock | 30 g / 11 ms
Electrical data
Switching voltage, maximum | 250 VAC
Switching current, maximum | 5 A
Switching capacity, maximum | 1 250 W
Switching element | 1 contacts NF
Time to readiness, maximum | 50 ms
Switching frequency, maximum | 5 Hz
Status indication
Note (Integral System Diagnostics, status ) | La LED s'allume quand la porte est fermée.
Scope of delivery
Scope of delivery | Actuator must be ordered separately.
Accessory
Recommendation (actuator) | BPS 300 BPS 303 BPS 303 SS
Recommended safety switchgear | SRB-E-301ST SRB-E-201LC
Note
Note (General) | Symboles des contacts, protecteur fermé.
Schmersal India Pvt. Ltd., Plot No - G-7/1, Ranjangaon MIDC, Tal. - Shirur, Dist.- Pune 412 220
Les données et les valeurs ont été soigneusement vérifiées. Les illustrations peuvent être différentes de l'original. Vous trouverez d'avantage de caractéristiques techniques dans les manuels d’instructions. Sous réserve de modifications techniques et errata.
Généré le: 25/04/2025 11:38