## Worksheet
NBGLC55.1
Stainless steel enclosure for application in food producing machinery Protection class IP69K Variable sizes with up to five holes for command devices No additional mounting accessories such as spacers required thanks to flange seal under the enclosure
Ordering data
Product type description | NBGLC55.1
Article number (order number) | 103032721
EAN (European Article Number) | 4030661530185
eCl@ss number, version 12.0 | 27-37-12-05
eCl@ss number, version 11.0 | 27-37-12-05
eCl@ss number, version 9.0 | 27-37-12-05
ETIM number, version 7.0 | EC000200
ETIM number, version 6.0 | EC000200
General data
Versions | Carter de montage
Housing material | Acier inoxydable (V2A)
Colour of the bottom part of the enclosure | Argent
Colour of the sealing | bleu
Gross weight | 2 100 g
General data - Features
Number of command positions | 5
Number of cable glands | 1
Mechanical data
Position of the cable gland | À l’avant
Mechanical data - Connection technique
Diameter of the cable gland | 20,3 mm
Mechanical data - Dimensions
Width | 100 mm
Height | 94 mm
Depth | 315 mm
Ambient conditions
Degree of protection | IP67 IP69K
Ambient temperature | -25 ... +80 °C
Schmersal India Pvt. Ltd., Plot No - G-7/1, Ranjangaon MIDC, Tal. - Shirur, Dist.- Pune 412 220
Les données et les valeurs ont été soigneusement vérifiées. Les illustrations peuvent être différentes de l'original. Vous trouverez d'avantage de caractéristiques techniques dans les manuels d’instructions. Sous réserve de modifications techniques et errata.
Généré le: 01/06/2025 09:14