## Worksheet
TFA-020
Pre-positioning The actuator is independent from the centring device. Smooth insertion or retraction of the actuator
Ordering data
Product type description | TFA-020
Article number (order number) | 101172607
EAN (European Article Number) | 4030661301280
eCl@ss number, version 12.0 | 27-27-26-92
eCl@ss number, version 11.0 | 27-27-26-92
eCl@ss number, version 9.0 | 27-27-26-92
ETIM number, version 7.0 | EC002594
ETIM number, version 6.0 | EC002594
General data
Gross weight | 210 g
General data - Features
Mounting outside | Oui
Mechanical data - Dimensions
Width | 113 mm
Height | 40 mm
Depth | 25 mm
Note
Note (General) | Seulement pour AZ 16-STS30 et AZM 161-STS30
Schmersal India Pvt. Ltd., Plot No - G-7/1, Ranjangaon MIDC, Tal. - Shirur, Dist.- Pune 412 220
Les données et les valeurs ont été soigneusement vérifiées. Les illustrations peuvent être différentes de l'original. Vous trouverez d'avantage de caractéristiques techniques dans les manuels d’instructions. Sous réserve de modifications techniques et errata.
Généré le: 28/04/2025 10:22