## Worksheet
AZ201ST-T-1P2P-2965-1
| Thermoplastic enclosure RFID-technology for needs-based protection against tampering Max. length of the sensor chain 200 m Self-monitoring series-wiring | 3 LEDs to show operating conditions Sensor technology permits an offset between actuator and interlock of ± 5 mm vertically and ± 3 mm horizontally Suitable for hinged and sliding guards Intelligent diagnosis
Ordering data
Product type description | AZ201ST-T-1P2P-2965-1
Article number (order number) | 103041827
EAN (European Article Number) | 4030661558684
eCl@ss number, version 12.0 | 27-27-26-02
eCl@ss number, version 11.0 | 27-27-26-02
eCl@ss number, version 9.0 | 27-27-26-02
ETIM number, version 7.0 | EC002592
ETIM number, version 6.0 | EC002592
Approvals - Standards
Certificates | TÜV cULus FCC IC UKCA ANATEL
General data
Standards | EN ISO 13849-1 EN ISO 14119 EN IEC 60947-5-3 EN IEC 61508
Coding | Codage universel
Coding level according to EN ISO 14119 | faible
Working principle | RFID, 125 kHz
Transmitter output RFID, maximum | -6 dB/m
Housing material | Plastique, thermoplastique renforcé de fibres de verre
Duration of risk, maximum | 200 ms
Reaction time, switching off safety outputs via actuator, maximum | 100 ms
Reaction time, switching off safety outputs via safety inputs, maximum | 0,5 ms
Gross weight | 611 020 g
General data - Features
Short circuit detection | Oui
Cross-circuit detection | Oui
Series-wiring | Oui
Idle assignable pushbutton | Oui
Freely assignable LED | Oui
Safety functions | Oui
Integral system diagnostics, status | Oui
Number of safety contacts | 2
<table><tr><td>Safety classification</td></tr></table>
Vorschriften | EN ISO 13849-1 EN IEC 61508
Performance Level, up to | e
Category | 4
PFH value | 1,90 x 10⁻⁹ /h
PFD value | 1,60 x 10⁻⁴
Safety Integrity Level (SIL), suitable for applications in | 3
Mission time | 20 Year(s)
Mechanical data
Mechanical life, minimum | 1 000 000 Operations
Latching force | 30 N
Actuating speed, maximum | 0,2 m/s
Type of the fixing screws | 2x M6
Tightening torque of the fastening screws for the housing cover, minimum | 0,7 Nm
Tightening torque of the fastening screws for the housing cover, maximum | 1 Nm
Note | Torx T10
Mechanical data - Switching distances
Assured switching distance &quot;ON&quot; Sao | 4 mm
Assured switching distance &quot;OFF&quot; Sar | 30 mm
Note (switching distance) | All switching distances in accordance EN IEC 60947-5-3
Hysteresis (Switching distance), maximum | 1,5 mm
Repeat accuracy R | 0,5 mm
Mechanical data - Connection technique
Length of sensor chain, maximum | 200 m
Note (length of the sensor chain) | Cable length and cross-section change the voltage drop dependiing on the output current
Note (series-wiring) | Unlimited number of devices, oberserve external line fusing, max. 31 devices in case of serial diagnostic SD
Termination | Connecteur M23, 12 pôles
Mechanical data - Dimensions
Length of sensor | 50 mm
Width of sensor | 40 mm
Height of sensor | 220 mm
Ambient conditions
Degree of protection | IP66 IP67
Ambient temperature | -25 ... +70 °C
Storage and transport temperature | -25 ... +85 °C
Relative humidity, maximum | 93 %
Note (Relative humidity) | sans condensation non givrant
Resistance to vibrations | 10 … 150 Hz, amplitude 0,35 mm
Restistance to shock | 30 g / 11 ms
Protection class | III
Permissible installation altitude above sea level, maximum | 2 000 m
Ambient conditions - Insulation values
Rated insulation voltage Ui | 32 VDC
Rated impulse withstand voltage Uimp | 0,8 kV
Overvoltage category | III
Degree of pollution | 3
Electrical data
Operating voltage | 24 VDC -15 % / +10 %
No-load supply current I0, typical | 50 mA
Rated operating voltage | 24 VDC
Operating current | 700 mA
Required rated short-circuit current | 100 A
External wire and device fuse rating | 2 A gG
Time to readiness, maximum | 4 000 ms
Switching frequency, maximum | 1 Hz
Electrical data - Safety digital inputs
Designation, Safety inputs | X1 and X2
Switching thresholds | −3 V … 5 V (Low) 15 V … 30 V (High)
Current consumption at 24 V | 5 mA
Test pulse duration, maximum | 1 ms
Test pulse interval, minimum | 100 ms
Classification ZVEI CB24I, Sink | C1
Classification ZVEI CB24I, Source | C1 C2 C3
Electrical data - Safety digital outputs
Designation, Safety outputs | Y1 et Y2
Rated operating current (safety outputs) | 250 mA
Design of control elements | protégé contre les courts-circuits, commutation P
Voltage drop Ud, maximum | 4 V
Leakage current Ir, maximum | 0,5 mA
Voltage, Utilisation category DC-13 | 24 VDC
Current, Utilisation category DC-13 | 0,25 A
Test pulse interval, typical | 1000 ms
Test pulse duration, maximum | 0,5 ms
Classification ZVEI CB24I, Source | C2
Classification ZVEI CB24I, Sink | C1 C2
Electrical data - Diagnostic outputs
Designation, Diagnostic outputs | OUT
Operating current | 50 mA
Design of control elements | protégé contre les courts-circuits, commutation P
Voltage drop Ud, maximum | 4 V
Voltage, Utilisation category DC-13 | 24 VDC
Current, Utilisation category DC-13 | 0,05 A
Status indication
Note (LED switching conditions display) | Etat de fonctionnement: LED jaune Erreur défaut fonctionnel: LED rouge Tension d'alimentation UB: LED verte
Pin assignment
PIN 1 | A1 Tension d'alimentation UB
PIN 2 | X1 Entrée de sécurité 1
PIN 3 | A2 GND
PIN 4 | Y1 Sortie de sécurité 1
PIN 5 | OUT Sortie diagnostic "OUT" OUT
PIN 6 | X2 Entrée de sécurité 2
PIN 7 | Y2 Sortie de sécurité 2
PIN 9 | LED blanc
PIN 10 | Bouton-poussoir
PIN 11 | Bouton-poussoir
PIN 12 | Non utilisé
Scope of delivery
Scope of delivery | Actuator must be ordered separately.
Accessory
Recommendation (actuator) | AZ/AZM201-B1 AZ/AZM201-B30
Schmersal India Pvt. Ltd., Plot No - G-7/1, Ranjangaon MIDC, Tal. - Shirur, Dist.- Pune 412 220
Les données et les valeurs ont été soigneusement vérifiées. Les illustrations peuvent être différentes de l'original. Vous trouverez d'avantage de caractéristiques techniques dans les manuels d’instructions. Sous réserve de modifications techniques et errata.
Généré le: 05/04/2025 23:11