## Worksheet
RS656-Z22-DS
Thermoplastic enclosure wire pull and breakage detection Protection class IP66, IP67 Central connection terminal Mechanical switching position indication two-side operation / wire up to 2 x 100 m
Ordering data
Product type description | RS656-Z22-DS
Article number (order number) | 153031619
EAN (European Article Number) | 4030661533032
eCl@ss number, version 12.0 | 27-37-12-01
eCl@ss number, version 11.0 | 27-37-12-01
eCl@ss number, version 9.0 | 27-37-12-01
ETIM number, version 7.0 | EC002033
ETIM number, version 6.0 | EC002033
Approvals - Standards
Certificates | cULus CCC
General data
Standards | EN 620 EN ISO 13850 EN IEC 60947-5-1 EN IEC 60947-5-5
Housing material | duroplast
Material of the housing cover | duroplast
Length of the wire, maximum | 100 m
Gross weight | 2 830 g
General data - Features
Number of auxiliary contacts | 2
Number of safety contacts | 2
<table><tr><td>Safety classification</td></tr></table>
Vorschriften | EN ISO 13849-1
Mission time | 20 Year(s)
Safety classification - Safety outputs
B10D Normally-closed contact (NC) | 100 000 Operations
Mechanical data
Actuating element | Tête rotative à levier à galet N300
Mechanical life, minimum | 100 000 Operations
Actuation direction | Rotation à droite et à gauche par chaque fois 75°
Mechanical data - Connection technique
Cable entry | 2 x M25 x 1,5
Termination | Raccordement par bornes à ressort
Cable section, minimum | 0,5 mm², flexible
Cable section, maximum | 2,5 mm², flexible
Ambient conditions
Degree of protection | IP66 IP67
Ambient temperature | -40 ... +70 °C
Protection class | II
Ambient conditions - Insulation values
Rated insulation voltage Ui | 300 V
Rated impulse withstand voltage Uimp | 4 kV
Degree of pollution | 3
Electrical data
Thermal test current | 6 A
Rated operating voltage | 230 VAC
Rated operating voltage | 24 VDC
Utilisation category AC-15 | 230 VAC
Utilisation category AC-15 | 3 A
Utilisation category DC-13 | 24 VDC
Utilisation category DC-13 | 3 A
Switching principle | Rupture brusque
Material of the contacts, electrical | Argent
Electrical data - Communication protocols
Feldbus Protokoll | DuplineSafe
Electrical data - Dupline
Rated impulse withstand voltage Uimp | 0,8 kV
Cable section, minimum | 0,2 mm², rigide 0,25 mm², flexible
Cable section, maximum | 2,5 mm², flexible 4 mm², rigide
Electrical data - DuplineSafe
Rated operating voltage | 8,4 VDC
Current consumption | 1 mA
Other data
Note (applications) | Interrupteurs de sécurité à commande par câble
Schmersal India Pvt. Ltd., Plot No - G-7/1, Ranjangaon MIDC, Tal. - Shirur, Dist.- Pune 412 220
Les données et les valeurs ont été soigneusement vérifiées. Les illustrations peuvent être différentes de l'original. Vous trouverez d'avantage de caractéristiques techniques dans les manuels d’instructions. Sous réserve de modifications techniques et errata.
Généré le: 01/06/2025 05:53