## Worksheet
M. 441-11Y-14
2 cable entries Metal enclosure 2 Contacts 106 mm x 181 mm x 63 mm Suitable for heavy duty
Ordering data
Product type description | M. 441-11Y-14
Article number (order number) | 101058315
EAN (European Article Number) | 4030661031941
eCl@ss number, version 12.0 | 27-27-06-01
eCl@ss number, version 11.0 | 27-27-06-01
eCl@ss number, version 9.0 | 27-27-06-01
ETIM number, version 7.0 | EC000030
ETIM number, version 6.0 | EC000030
Approvals - Standards
Certificates | CCC
General data
Standards | EN IEC 60947-5-1
Working principle | mécanique
Housing material | Fonte grise, galvanisée
Housing coating material | laquée
Gross weight | 2 040 g
General data - Features
Number of normally closed (NC) | 1
Number of normally open (NO) | 1
Safety classification - Safety outputs
B10D Normally-closed contact (NC) | 2 000 000 Operations
Mechanical data
Mechanical life, minimum | 10 000 000 Operations
Contact opening | 2 x 2,5 mm
Mechanical data - Connection technique
Termination | Raccord fileté M20 x 1.5
Cable section, minimum | 1,5 mm²
Cable section, maximum | 2,5 mm²
Note | Toutes les indications relatives à la section du câble sont embouts compris.
Wire cross-section | 13 AWG
Mechanical data - Dimensions
Length of sensor | 63 mm
Width of sensor | 106 mm
Height of sensor | 181 mm
Ambient conditions
Degree of protection | IP65
Ambient temperature | -30 ... +90 °C
Ambient conditions - Insulation values
Rated insulation voltage Ui | 250 VAC
Rated impulse withstand voltage Uimp | 4 kV
Electrical data
Thermal test current | 16 A
Utilisation category AC-15 | 230 VAC
Utilisation category AC-15 | 4 A
Switching element | Contact NO, contact NF
Switching principle | Rupture brusque
Bounce duration, maximum | 5 ms
Maximale Schalthäufigkeit | 3 000 /h
Switchover time, maximum | 35 ms
Material of the contacts, electrical | Argent
Schmersal India Pvt. Ltd., Plot No - G-7/1, Ranjangaon MIDC, Tal. - Shirur, Dist.- Pune 412 220
Les données et les valeurs ont été soigneusement vérifiées. Les illustrations peuvent être différentes de l'original. Vous trouverez d'avantage de caractéristiques techniques dans les manuels d’instructions. Sous réserve de modifications techniques et errata.
Généré le: 08/04/2025 06:41