## Worksheet
AZ 15/16-B1-2053 WITH BALL LATCH
For interlocking of light to medium-weight guards Straight actuator with ball latch Particularly suitable for sliding doors
Ordering data
Product type description | AZ 15/16-B1-2053 WITH BALL LATCH
Article number (order number) | 131111081
EAN (European Article Number) | 8905236104572
eCl@ss number, version 12.0 | 27-27-26-06
eCl@ss number, version 11.0 | 27-27-26-06
eCl@ss number, version 9.0 | 27-27-26-06
ETIM number, version 7.0 | EC001487
ETIM number, version 6.0 | EC001487
General data
Coding level according to EN ISO 14119 | faible
Material of the actuator | Acier inoxydable (V2A)
Gross weight | 34 g
Mechanical data
Actuating radius, minimum | 150 mm
Actuator | droit rigide
Latching force, adjustable to | 100 N
Note
Note (General) | Rayon d&apos;actionnement min. pour dispositifs de protection pivotants 160 mm L'axe de rotation de la charnière doit être 11 mm plus haut que la face supérieure de l'interrupteur de sécurité
Schmersal India Pvt. Ltd., Plot No - G-7/1, Ranjangaon MIDC, Tal. - Shirur, Dist.- Pune 412 220
Les données et les valeurs ont été soigneusement vérifiées. Les illustrations peuvent être différentes de l'original. Vous trouverez d'avantage de caractéristiques techniques dans les manuels d’instructions. Sous réserve de modifications techniques et errata.
Généré le: 09/04/2025 05:00