## Worksheet
A-K6P-M8-R-G-5M-GY-1-X-A-4
Pre-wired cable 6-pole Latching interlocking
Ordering data
Product type description | A-K6P-M8-R-G-5M-GY-1-X-A-4
Article number (order number) | 101206011
EAN (European Article Number) | 4030661372259
eCl@ss number, version 12.0 | 27-06-03-11
eCl@ss number, version 11.0 | 27-06-03-11
eCl@ss number, version 9.0 | 27-06-03-11
ETIM number, version 7.0 | EC001855
ETIM number, version 6.0 | EC001855
Approvals - Standards
Certificates | cULus
General data
Gross weight | 175 g
General data - Features
Number of poles | 6
Number of cable wires | 6
Mechanical data - Connection technique
Length of cable | 5 m
Number of cable wires | 6
Wire cross-section | 0,14 mm2
Cable diameter | 4,9 mm
Bending radius (fixed) | 5 x Ø-cable
Bending radius (repeated) | 10 x Ø-cable
Colour of the Cable mantle | gris
Material of the Cable mantle | PVC
Mechanical data - connector side A
Connector typ | Female connector, M8
Design | droit
Connector latching | Verrouillage avec maintien
Material of the gland | Plastique, TPU
Material of the handle | Plastique, TPU
Colour of the handle | Noir
Ambient conditions
Degree of protection | IP65 IP67 IP69
Ambient temperature (Connector) | -30 ... +90 °C
Ambient temperature (fixed) | -40 ... +80 °C
Umgebungstemperatur (bewegt) | -5 ... +80 °C
Electrical data
Thermal test current | 1,5 A
Rated operating voltage | 30 VAC
Rated operating voltage | 30 VDC
Operating current | 1 500 mA
Pin assignment
PIN 1 | vert
PIN 2 | jaune
PIN 3 | gris
PIN 4 | Rose
PIN 5 | Blanc
PIN 6 | marron
Schmersal India Pvt. Ltd., Plot No - G-7/1, Ranjangaon MIDC, Tal. - Shirur, Dist.- Pune 412 220
Les données et les valeurs ont été soigneusement vérifiées. Les illustrations peuvent être différentes de l'original. Vous trouverez d'avantage de caractéristiques techniques dans les manuels d’instructions. Sous réserve de modifications techniques et errata.
Généré le: 03/06/2025 10:30