## Worksheet
MVH 330-11Y-M20-1366
| Metal enclosure Long life 40 mm x 76 mm x 40 mm ( basic component) Suitable for low actuating speeds 1 Cable entry M 20 x 1.5 | free of silicon proved in power station applications Actuator head can be repositioned in steps 4 x 90° Continuous adjustment of lever position 360° Lever can be transposed by 180°
Ordering data
Product type description | MVH 330-11Y-M20-1366
Article number (order number) | 131166264
EAN (European Article Number) | 8905236107139
eCl@ss number, version 12.0 | 27-27-06-01
eCl@ss number, version 11.0 | 27-27-06-01
eCl@ss number, version 9.0 | 27-27-06-01
ETIM number, version 7.0 | EC000030
ETIM number, version 6.0 | EC000030
Approvals - Standards
Certificates | cULus CCC
General data
Standards | EN IEC 60947-5-1
Working principle | mécanique
Slide form | galet
Housing material | Fonte d&apos;alliage métallique léger, laqué
Housing coating material | laquée
Gross weight | 356 g
Safety classification - Safety outputs
B10D Normally-closed contact (NC) | 20 000 000 Operations
Mechanical data
Actuating element | tête rotatif à levier à galet
Roller material | Laiton
Actuating speed, minimum | 1 mm/min
Actuating torque | 0,5 Nm
Mechanical data - Connection technique
Wire cross-section | 13 AWG
Mechanical data - Dimensions
Length of sensor | 40 mm
Width of sensor | 40 mm
Height of sensor | 136,5 mm
Width of Castor | 8,5 mm
Diameter of Castor | 20 mm
Ambient conditions
Degree of protection | IP65
Ambient temperature | -30 ... +160 °C
Restistance to shock | 50 g / 6 ms
Ambient conditions - Insulation values
Rated insulation voltage Ui | 250 VAC
Rated impulse withstand voltage Uimp | 4 kV
Electrical data
Thermal test current | 6 A
Utilisation category AC-15 | 230 VAC
Utilisation category AC-15 | 2,5 A
Switching element | Contact NO, contact NF
Switching principle | Rupture brusque
Bounce duration, maximum | 1,5 ms
Material of the contacts, electrical | Argent
Schmersal India Pvt. Ltd., Plot No - G-7/1, Ranjangaon MIDC, Tal. - Shirur, Dist.- Pune 412 220
Les données et les valeurs ont été soigneusement vérifiées. Les illustrations peuvent être différentes de l'original. Vous trouverez d'avantage de caractéristiques techniques dans les manuels d’instructions. Sous réserve de modifications techniques et errata.
Généré le: 29/04/2025 07:19