## Worksheet
AZ 16-03ZIB1-M16-2053
| 3 cable entries M 16 x 1.5 Thermoplastic enclosure Individual coding Coding level "High" according to ISO 14119 52 mm x 90 mm x 30 mm Long life Double-insulated | Large wiring compartment High level of contact reliability with low voltages and currents Insensitive to soiling Slotted holes for adjustment, circular holes for location For interlocking of light to medium-weight guards adjustable ball latch
Ordering data
Product type description | AZ 16-03ZIB1-M16-2053
Article number (order number) | 101150058
EAN (European Article Number) | 4030661154527
eCl@ss number, version 12.0 | 27-27-26-02
eCl@ss number, version 11.0 | 27-27-26-02
eCl@ss number, version 9.0 | 27-27-26-02
ETIM number, version 7.0 | EC002592
ETIM number, version 6.0 | EC002592
Approvals - Standards
Certificates | cULus
General data
Standards | EN ISO 13849-1 EN ISO 14119 EN IEC 60947-5-1
Coding level according to EN ISO 14119 | haut
Working principle | électromécanique
Housing material | Plastique, thermoplastique renforcé de fibres de verre, auto-extinguible
Material of the actuator | Acier inoxydable
Gross weight | 174 g
General data - Features
Ejection force | Oui
Number of safety contacts | 3
Number of cable glands | 3
<table><tr><td>Safety classification</td></tr></table>
Vorschriften | EN IEC 60947-5-1
Performance Level, up to | c
Category | 1
B10D Normally-closed contact (NC) | 2 000 000 Operations
Note | Electrical life on request.
Mission time | 20 Year(s)
<table><tr><td>Safety classification - Fault exclusion</td></tr></table>
Please note: | Utilisable si l&apos;exclusion d&apos;une défaillance dangereuse de la mécanique à 1 canal est autorisée et si une protection antifraude suffisante est garantie.
Performance Level, up to | d
Category | 3
Note | for 2-channel use and with suitable logic unit.
Mission time | 20 Year(s)
Mechanical data
Actuating radius, minimum | 250 mm
Actuator | droit rigide
Mechanical life, minimum | 1 000 000 Operations
Latching force, adjustable to | 100 N
Positive break travel | 8 mm
Positive break force per NC contact, minimum | 10 N
Positive break force, minimum | 30 N
Actuating speed, maximum | 2 m/s
Mounting | Vis
Type of the fixing screws | 2x M6
Mechanical data - Connection technique
Cable entry | 3 x M16 x 1,5
Termination | Bornes à vis
Cable section, minimum | 0,75 mm²
Cable section, maximum | 2,5 mm²
Note | Toutes les indications relatives à la section du câble sont embouts compris.
Allowed type of cable | solid single-wire solid multi-wire flexible
Mechanical data - Dimensions
Length of sensor | 30 mm
Width of sensor | 52 mm
Height of sensor | 90 mm
Ambient conditions
Degree of protection | IP67
Ambient temperature | -30 ... +80 °C
Storage and transport temperature | -40 ... +85 °C
Permissible installation altitude above sea level, maximum | 2 000 m
Ambient conditions - Insulation values
Rated insulation voltage Ui | 500 V
Rated impulse withstand voltage Uimp | 6 kV
Overvoltage category | III
Degree of pollution | 3
Electrical data
Thermal test current | 10 A
Required rated short-circuit current | 1 000 A
Switching element | 3 contacts NF
Switching principle | slow action, positive break NC contact
Maximale Schalthäufigkeit | 4 000 /h
Material of the contacts, electrical | Argent
Electrical data - Safety contacts
Voltage, Utilisation category AC-15 | 230 VAC
Current, Utilisation category AC-15 | 4 A
Voltage, Utilisation category DC-13 | 24 VDC
Current, Utilisation category DC-13 | 4 A
Scope of delivery
Scope of delivery | Obturateurs
Note
Note (General) | L'axe de rotation de la charnière doit être 5 mm plus haut que la face supérieure de l'interrupteur de sécurité Rayon d'actionnement min. pour dispositifs de protection pivotants 250 mm L'actionneur ne peut pas être livré séparément.
Schmersal India Pvt. Ltd., Plot No - G-7/1, Ranjangaon MIDC, Tal. - Shirur, Dist.- Pune 412 220
Les données et les valeurs ont été soigneusement vérifiées. Les illustrations peuvent être différentes de l'original. Vous trouverez d'avantage de caractéristiques techniques dans les manuels d’instructions. Sous réserve de modifications techniques et errata.
Généré le: 07/05/2025 04:32