## Worksheet
AZM 161-B1-1747 RETROFIT KIT
Straight actuator with magnetic latch Particularly suitable for sliding doors
Ordering data
Product type description | AZM 161-B1-1747 KIT SUPPLÉMENTAIRE
Article number (order number) | 101164100
EAN (European Article Number) | 4030661293097
eCl@ss number, version 12.0 | 27-27-26-06
eCl@ss number, version 11.0 | 27-27-26-06
eCl@ss number, version 9.0 | 27-27-26-06
ETIM number, version 7.0 | EC001487
ETIM number, version 6.0 | EC001487
General data
Coding level according to EN ISO 14119 | faible
Material of the actuator | Acier inoxydable (V2A)
Gross weight | 35 g
Mechanical data
Actuator | droit rigide
Scope of delivery
Note (scope of delivery, number and type) | Befestigungsschrauben nicht im Lieferumfang enthalten
Note
Note (General) | Rayon d'actionnement min. pour protecteurs pivotants sur le côté étroit de l'actionneur 150 mm Rayon d'actionnement min. pour protecteurs pivotants sur le côté large de l'actionneur 150 mm
Schmersal India Pvt. Ltd., Plot No - G-7/1, Ranjangaon MIDC, Tal. - Shirur, Dist.- Pune 412 220
Les données et les valeurs ont été soigneusement vérifiées. Les illustrations peuvent être différentes de l'original. Vous trouverez d'avantage de caractéristiques techniques dans les manuels d’instructions. Sous réserve de modifications techniques et errata.
Généré le: 31/05/2025 03:37